## Cover
Purpose and structure of this workbook
This workbook includes the underlying data from the results presented in Net Zero Australia's Topical Report: Updated Net Zero Pathways for Australia. The report and the underlying assumptions and methods used are available on our website: netzeroaustralia.net.au
The data contained in this workbook is summarised below, with detail on the accompanying sheets.
Report page number | Sheet number | Metric
18 | 1 | Projected domestic primary energy (EJ p.a).
19 | 2 | Installed domestic renewable generation capacity (GW)
19 | 3 | Projected required annual build relative to historic benchmarks (GW p.a.).
20 | 4 | Projected annual domestic firming and storage capacity (GW);
20 | 5 | Annual electricity generation by firming technology (TWh p.a.)
21 | 6 | Variations in 2050 capacities (GW or Mt p.a.) of major assets in different NZ2050 Scenarios that are all within 1% of the optimal NPV found.
22 | 7 | Projected additional electricity transmission capacity (GW-km).
23 | 8 | Projections of hydrogen, natural gas, and CO2 pipeline capacity (TJ p.d., Mt-CO2 p.a.).
25 | 9 | Final energy consumption by sector (EJ p.a.).
26 | 10 | Projected annual direct emissions, by sector and subsector (Mt-CO2e p.a.).
27 | 11 | Historical and projected land sector GHG emissions (Mt-CO2e p.a.).
28 | 12 | Geological carbon dioxide sequestration by upstream source (Mt-CO2 p.a.).
29 | 13 | Projected annual domestic emissions, by source (Mt-CO2e p.a.).
30 | 14 | Proportion of total electricity demand met by technology type (% of TWh p.a.).
41 | 15 | Levelised domestic energy system costs (2025 AUD billions p.a.).
41 | 16 | Levelised domestic energy total costs as share of GDP* (% Australian GDP).
42 | 17 | 2025 levelised modelled domestic energy system costs by source, 2025 $AU billion, NZ2050 Scenario.
43 | 18 | Difference in 2050 between NZ2050 and REF Scenario levelised domestic energy system costs by sector, 2025 $AU billion.
45 | 19 | Cumulative capital investment, by type (2025 AUD) for each scenario.

## 1
Metric: | Installed domestic renewable generation capacity (GW)
Back to contents
Run Name | Source | Year | EJ
REF | Refined fossil liq. | 2025 | 2.11
REF | Natural gas | 2025 | 1.6137
REF | Black coal | 2025 | 0.93117
REF | Oil (imports) | 2025 | 0.46591
REF | Brown coal | 2025 | 0.43386
REF | Biomass | 2025 | 0.13966
REF | Onshore wind | 2025 | 0.12187
REF | Large-scale solar | 2025 | 0.092332
REF | Rooftop Solar | 2025 | 0.080081
REF | Hydropower | 2025 | 0.056324
REF | Offshore wind | 2025 | 0
REF | Refined fossil liq. | 2030 | 2.238
REF | Natural gas | 2030 | 1.7454
REF | Black coal | 2030 | 0.81531
REF | Oil (imports) | 2030 | 0.46675
REF | Brown coal | 2030 | 0.32923
REF | Onshore wind | 2030 | 0.18032
REF | Biomass | 2030 | 0.15218
REF | Large-scale solar | 2030 | 0.11213
REF | Rooftop Solar | 2030 | 0.098614
REF | Hydropower | 2030 | 0.058171
REF | Offshore wind | 2030 | 0
REF | Refined fossil liq. | 2035 | 2.3507
REF | Natural gas | 2035 | 1.8738
REF | Black coal | 2035 | 0.576
REF | Oil (imports) | 2035 | 0.46676
REF | Onshore wind | 2035 | 0.19923
REF | Large-scale solar | 2035 | 0.16802
REF | Biomass | 2035 | 0.15967
REF | Rooftop Solar | 2035 | 0.14745
REF | Brown coal | 2035 | 0.12555
REF | Hydropower | 2035 | 0.060181
REF | Offshore wind | 2035 | 1.3799e-05
REF | Refined fossil liq. | 2040 | 2.4738
REF | Natural gas | 2040 | 1.9127
REF | Oil (imports) | 2040 | 0.46664
REF | Black coal | 2040 | 0.38431
REF | Large-scale solar | 2040 | 0.23403
REF | Onshore wind | 2040 | 0.21814
REF | Rooftop Solar | 2040 | 0.16979
REF | Biomass | 2040 | 0.16441
REF | Brown coal | 2040 | 0.11346
REF | Hydropower | 2040 | 0.058719
REF | Offshore wind | 2040 | 2.9349e-05
REF | Refined fossil liq. | 2045 | 2.6141
REF | Natural gas | 2045 | 2.0002
REF | Oil (imports) | 2045 | 0.46612
REF | Large-scale solar | 2045 | 0.28867
REF | Black coal | 2045 | 0.21514
REF | Onshore wind | 2045 | 0.20225
REF | Rooftop Solar | 2045 | 0.193
REF | Biomass | 2045 | 0.16511
REF | Brown coal | 2045 | 0.10542
REF | Hydropower | 2045 | 0.059408
REF | Offshore wind | 2045 | 4.4461e-05
REF | Refined fossil liq. | 2050 | 2.7555
REF | Natural gas | 2050 | 1.9726
REF | Oil (imports) | 2050 | 0.46614
REF | Large-scale solar | 2050 | 0.34261
REF | Rooftop Solar | 2050 | 0.21306
REF | Onshore wind | 2050 | 0.18109
REF | Black coal | 2050 | 0.18032
REF | Biomass | 2050 | 0.16521
REF | Hydropower | 2050 | 0.058977
REF | Brown coal | 2050 | 0.053425
REF | Offshore wind | 2050 | 5.3968e-05
CPOL | Refined fossil liq. | 2025 | 2.075
CPOL | Natural gas | 2025 | 1.6206
CPOL | Black coal | 2025 | 0.95108
CPOL | Oil (imports) | 2025 | 0.46678
CPOL | Brown coal | 2025 | 0.41271
CPOL | Biomass | 2025 | 0.13966
CPOL | Onshore wind | 2025 | 0.12172
CPOL | Large-scale solar | 2025 | 0.085053
CPOL | Rooftop Solar | 2025 | 0.080573
CPOL | Hydropower | 2025 | 0.057178
CPOL | Offshore wind | 2025 | 0
CPOL | Refined fossil liq. | 2030 | 1.9463
CPOL | Natural gas | 2030 | 1.6585
CPOL | Black coal | 2030 | 0.78352
CPOL | Oil (imports) | 2030 | 0.46643
CPOL | Brown coal | 2030 | 0.33993
CPOL | Large-scale solar | 2030 | 0.22116
CPOL | Onshore wind | 2030 | 0.20042
CPOL | Biomass | 2030 | 0.1521
CPOL | Rooftop Solar | 2030 | 0.10654
CPOL | Hydropower | 2030 | 0.057563
CPOL | Offshore wind | 2030 | 0
CPOL | Refined fossil liq. | 2035 | 1.7655
CPOL | Natural gas | 2035 | 1.6973
CPOL | Oil (imports) | 2035 | 0.4665
CPOL | Large-scale solar | 2035 | 0.41405
CPOL | Black coal | 2035 | 0.37618
CPOL | Onshore wind | 2035 | 0.22543
CPOL | Biomass | 2035 | 0.16262
CPOL | Rooftop Solar | 2035 | 0.13451
CPOL | Brown coal | 2035 | 0.10381
CPOL | Hydropower | 2035 | 0.060075
CPOL | Offshore wind | 2035 | 9.7601e-06
CPOL | Refined fossil liq. | 2040 | 1.5946
CPOL | Natural gas | 2040 | 1.491
CPOL | Large-scale solar | 2040 | 0.5777
CPOL | Oil (imports) | 2040 | 0.46642
CPOL | Onshore wind | 2040 | 0.25174
CPOL | Black coal | 2040 | 0.24716
CPOL | Biomass | 2040 | 0.17631
CPOL | Rooftop Solar | 2040 | 0.15177
CPOL | Brown coal | 2040 | 0.10463
CPOL | Hydropower | 2040 | 0.058849
CPOL | Offshore wind | 2040 | 2.0023e-05
CPOL | Refined fossil liq. | 2045 | 1.4955
CPOL | Natural gas | 2045 | 1.4293
CPOL | Large-scale solar | 2045 | 0.71256
CPOL | Oil (imports) | 2045 | 0.46632
CPOL | Onshore wind | 2045 | 0.24343
CPOL | Biomass | 2045 | 0.18397
CPOL | Rooftop Solar | 2045 | 0.17399
CPOL | Black coal | 2045 | 0.15362
CPOL | Brown coal | 2045 | 0.10414
CPOL | Hydropower | 2045 | 0.057939
CPOL | Offshore wind | 2045 | 3.0653e-05
CPOL | Refined fossil liq. | 2050 | 1.8838
CPOL | Natural gas | 2050 | 1.3164
CPOL | Large-scale solar | 2050 | 0.87293
CPOL | Onshore wind | 2050 | 0.22888
CPOL | Rooftop Solar | 2050 | 0.20284
CPOL | Biomass | 2050 | 0.19007
CPOL | Black coal | 2050 | 0.12685
CPOL | Hydropower | 2050 | 0.056923
CPOL | Brown coal | 2050 | 0.051993
CPOL | Offshore wind | 2050 | 3.7494e-05
CPOL | Oil (imports) | 2050 | 9.168e-06
NZ2050 | Refined fossil liq. | 2025 | 2.0927
NZ2050 | Natural gas | 2025 | 1.6143
NZ2050 | Black coal | 2025 | 0.93477
NZ2050 | Oil (imports) | 2025 | 0.46572
NZ2050 | Brown coal | 2025 | 0.4198
NZ2050 | Biomass | 2025 | 0.13966
NZ2050 | Onshore wind | 2025 | 0.11976
NZ2050 | Large-scale solar | 2025 | 0.086671
NZ2050 | Rooftop Solar | 2025 | 0.08025
NZ2050 | Hydropower | 2025 | 0.057105
NZ2050 | Offshore wind | 2025 | 0
NZ2050 | Refined fossil liq. | 2030 | 1.98
NZ2050 | Natural gas | 2030 | 1.7869
NZ2050 | Oil (imports) | 2030 | 0.46593
NZ2050 | Black coal | 2030 | 0.42956
NZ2050 | Large-scale solar | 2030 | 0.24469
NZ2050 | Onshore wind | 2030 | 0.21843
NZ2050 | Biomass | 2030 | 0.16219
NZ2050 | Rooftop Solar | 2030 | 0.11838
NZ2050 | Brown coal | 2030 | 0.087158
NZ2050 | Hydropower | 2030 | 0.057105
NZ2050 | Offshore wind | 2030 | 0
NZ2050 | Refined fossil liq. | 2035 | 1.5621
NZ2050 | Natural gas | 2035 | 1.4961
NZ2050 | Large-scale solar | 2035 | 0.5465
NZ2050 | Oil (imports) | 2035 | 0.46617
NZ2050 | Onshore wind | 2035 | 0.31194
NZ2050 | Biomass | 2035 | 0.21785
NZ2050 | Rooftop Solar | 2035 | 0.14807
NZ2050 | Black coal | 2035 | 0.12264
NZ2050 | Brown coal | 2035 | 0.061679
NZ2050 | Hydropower | 2035 | 0.059494
NZ2050 | Offshore wind | 2035 | 3.3659e-05
NZ2050 | Refined fossil liq. | 2040 | 1.0249
NZ2050 | Natural gas | 2040 | 1.018
NZ2050 | Large-scale solar | 2040 | 0.91937
NZ2050 | Oil (imports) | 2040 | 0.46633
NZ2050 | Onshore wind | 2040 | 0.39432
NZ2050 | Biomass | 2040 | 0.36093
NZ2050 | Rooftop Solar | 2040 | 0.16646
NZ2050 | Black coal | 2040 | 0.093201
NZ2050 | Hydropower | 2040 | 0.057366
NZ2050 | Brown coal | 2040 | 0.052604
NZ2050 | Offshore wind | 2040 | 0.0045059
NZ2050 | Large-scale solar | 2045 | 1.1675
NZ2050 | Natural gas | 2045 | 0.80393
NZ2050 | Biomass | 2045 | 0.72546
NZ2050 | Refined fossil liq. | 2045 | 0.46351
NZ2050 | Onshore wind | 2045 | 0.4415
NZ2050 | Oil (imports) | 2045 | 0.44065
NZ2050 | Rooftop Solar | 2045 | 0.18211
NZ2050 | Black coal | 2045 | 0.076961
NZ2050 | Hydropower | 2045 | 0.056378
NZ2050 | Brown coal | 2045 | 0.047069
NZ2050 | Offshore wind | 2045 | 0.0088892
NZ2050 | Large-scale solar | 2050 | 1.5361
NZ2050 | Biomass | 2050 | 1.1307
NZ2050 | Natural gas | 2050 | 0.51087
NZ2050 | Refined fossil liq. | 2050 | 0.45123
NZ2050 | Onshore wind | 2050 | 0.44408
NZ2050 | Rooftop Solar | 2050 | 0.22402
NZ2050 | Hydropower | 2050 | 0.055748
NZ2050 | Offshore wind | 2050 | 0.0082343
NZ2050 | Brown coal | 2050 | 1.2134e-08
NZ2050 | Oil (imports) | 2050 | 3.4393e-09
NZ2050 | Black coal | 2050 | -0.00025407
NZEXT | Refined fossil liq. | 2025 | 2.0979
NZEXT | Natural gas | 2025 | 1.6138
NZEXT | Black coal | 2025 | 0.93289
NZEXT | Oil (imports) | 2025 | 0.4661
NZEXT | Brown coal | 2025 | 0.42233
NZEXT | Biomass | 2025 | 0.13966
NZEXT | Onshore wind | 2025 | 0.12213
NZEXT | Large-scale solar | 2025 | 0.088991
NZEXT | Rooftop Solar | 2025 | 0.07557
NZEXT | Hydropower | 2025 | 0.057079
NZEXT | Offshore wind | 2025 | 0
NZEXT | Refined fossil liq. | 2030 | 2.0787
NZEXT | Natural gas | 2030 | 1.837
NZEXT | Black coal | 2030 | 0.66575
NZEXT | Oil (imports) | 2030 | 0.46605
NZEXT | Brown coal | 2030 | 0.28578
NZEXT | Onshore wind | 2030 | 0.21301
NZEXT | Large-scale solar | 2030 | 0.20618
NZEXT | Biomass | 2030 | 0.14449
NZEXT | Rooftop Solar | 2030 | 0.10256
NZEXT | Hydropower | 2030 | 0.058124
NZEXT | Offshore wind | 2030 | 0
NZEXT | Refined fossil liq. | 2035 | 1.949
NZEXT | Natural gas | 2035 | 1.9217
NZEXT | Oil (imports) | 2035 | 0.46656
NZEXT | Large-scale solar | 2035 | 0.38608
NZEXT | Onshore wind | 2035 | 0.24171
NZEXT | Black coal | 2035 | 0.22748
NZEXT | Biomass | 2035 | 0.15081
NZEXT | Rooftop Solar | 2035 | 0.12939
NZEXT | Brown coal | 2035 | 0.098187
NZEXT | Hydropower | 2035 | 0.06007
NZEXT | Offshore wind | 2035 | 6.5925e-06
NZEXT | Refined fossil liq. | 2040 | 1.7383
NZEXT | Natural gas | 2040 | 1.4933
NZEXT | Large-scale solar | 2040 | 0.5572
NZEXT | Oil (imports) | 2040 | 0.46634
NZEXT | Onshore wind | 2040 | 0.28075
NZEXT | Biomass | 2040 | 0.15915
NZEXT | Rooftop Solar | 2040 | 0.1508
NZEXT | Black coal | 2040 | 0.14322
NZEXT | Brown coal | 2040 | 0.099178
NZEXT | Hydropower | 2040 | 0.058492
NZEXT | Offshore wind | 2040 | 2.2564e-05
NZEXT | Refined fossil liq. | 2045 | 1.4244
NZEXT | Natural gas | 2045 | 1.2691
NZEXT | Large-scale solar | 2045 | 0.75814
NZEXT | Oil (imports) | 2045 | 0.46634
NZEXT | Onshore wind | 2045 | 0.31384
NZEXT | Rooftop Solar | 2045 | 0.19201
NZEXT | Biomass | 2045 | 0.15733
NZEXT | Black coal | 2045 | 0.10727
NZEXT | Brown coal | 2045 | 0.090346
NZEXT | Hydropower | 2045 | 0.057017
NZEXT | Offshore wind | 2045 | 0.00071077
NZEXT | Natural gas | 2050 | 1.0444
NZEXT | Refined fossil liq. | 2050 | 1.0406
NZEXT | Large-scale solar | 2050 | 0.99646
NZEXT | Oil (imports) | 2050 | 0.46634
NZEXT | Onshore wind | 2050 | 0.32709
NZEXT | Rooftop Solar | 2050 | 0.22294
NZEXT | Biomass | 2050 | 0.17912
NZEXT | Black coal | 2050 | 0.093488
NZEXT | Hydropower | 2050 | 0.056556
NZEXT | Brown coal | 2050 | 0.049427
NZEXT | Offshore wind | 2050 | 0.0012705
NZEXT | Large-scale solar | 2055 | 1.3708
NZEXT | Refined fossil liq. | 2055 | 1.0959
NZEXT | Natural gas | 2055 | 0.80058
NZEXT | Biomass | 2055 | 0.34234
NZEXT | Onshore wind | 2055 | 0.31576
NZEXT | Rooftop Solar | 2055 | 0.2411
NZEXT | Black coal | 2055 | 0.075211
NZEXT | Hydropower | 2055 | 0.055253
NZEXT | Brown coal | 2055 | 0.04941
NZEXT | Offshore wind | 2055 | 0.0017481
NZEXT | Oil (imports) | 2055 | 1.8333e-06
NZEXT | Large-scale solar | 2060 | 1.6383
NZEXT | Biomass | 2060 | 0.73874
NZEXT | Refined fossil liq. | 2060 | 0.71129
NZEXT | Natural gas | 2060 | 0.6187
NZEXT | Onshore wind | 2060 | 0.32796
NZEXT | Rooftop Solar | 2060 | 0.24039
NZEXT | Black coal | 2060 | 0.072195
NZEXT | Hydropower | 2060 | 0.050665
NZEXT | Brown coal | 2060 | 0.049403
NZEXT | Offshore wind | 2060 | 0.0022746
NZEXT | Oil (imports) | 2060 | 4.868e-08
NZEXT | Large-scale solar | 2065 | 1.7243
NZEXT | Biomass | 2065 | 1.1475
NZEXT | Natural gas | 2065 | 0.4544
NZEXT | Onshore wind | 2065 | 0.43207
NZEXT | Refined fossil liq. | 2065 | 0.40102
NZEXT | Rooftop Solar | 2065 | 0.23694
NZEXT | Hydropower | 2065 | 0.050236
NZEXT | Offshore wind | 2065 | 0.004152
NZEXT | Black coal | 2065 | 3.09e-07
NZEXT | Brown coal | 2065 | 1.999e-08
NZEXT | Oil (imports) | 2065 | 5.4485e-13

## 2
Metric: | Installed domestic renewable generation capacity (GW)
Back to contents
Run Name | Technology | Year | GW
REF | Rooftop solar | 2025 | 19.0972
REF | Onshore wind | 2025 | 13.1081
REF | Large-scale solar | 2025 | 11.3666
REF | Rooftop solar | 2030 | 24.998
REF | Onshore wind | 2030 | 18.5426
REF | Large-scale solar | 2030 | 16.0603
REF | Rooftop solar | 2035 | 30.873
REF | Large-scale solar | 2035 | 20.579
REF | Onshore wind | 2035 | 19.1132
REF | Rooftop solar | 2040 | 37.932
REF | Large-scale solar | 2040 | 25.2288
REF | Onshore wind | 2040 | 18.4867
REF | Rooftop solar | 2045 | 46.062
REF | Large-scale solar | 2045 | 29.8786
REF | Onshore wind | 2045 | 17.6871
REF | Rooftop solar | 2050 | 54.303
REF | Large-scale solar | 2050 | 41.7797
REF | Onshore wind | 2050 | 16.4299
CPOL | Rooftop solar | 2025 | 19.1333
CPOL | Onshore wind | 2025 | 13.1081
CPOL | Large-scale solar | 2025 | 11.3666
CPOL | Large-scale solar | 2030 | 29.8287
CPOL | Rooftop solar | 2030 | 24.9988
CPOL | Onshore wind | 2030 | 20.6461
CPOL | Large-scale solar | 2035 | 54.5488
CPOL | Rooftop solar | 2035 | 30.873
CPOL | Onshore wind | 2035 | 22.4483
CPOL | Large-scale solar | 2040 | 80.3489
CPOL | Rooftop solar | 2040 | 37.932
CPOL | Onshore wind | 2040 | 23.0534
CPOL | Large-scale solar | 2045 | 107.2785
CPOL | Rooftop solar | 2045 | 46.062
CPOL | Onshore wind | 2045 | 22.4875
CPOL | Large-scale solar | 2050 | 135.3486
CPOL | Rooftop solar | 2050 | 54.303
CPOL | Onshore wind | 2050 | 21.464
NZ2050 | Rooftop solar | 2025 | 19.1018
NZ2050 | Onshore wind | 2025 | 13.1081
NZ2050 | Large-scale solar | 2025 | 11.3666
NZ2050 | Large-scale solar | 2030 | 29.8288
NZ2050 | Rooftop solar | 2030 | 25.8009
NZ2050 | Onshore wind | 2030 | 22.4577
NZ2050 | Large-scale solar | 2035 | 63.6492
NZ2050 | Onshore wind | 2035 | 31.7002
NZ2050 | Rooftop solar | 2035 | 30.873
NZ2050 | Large-scale solar | 2040 | 117.883
NZ2050 | Onshore wind | 2040 | 39.7456
NZ2050 | Rooftop solar | 2040 | 37.932
NZ2050 | Large-scale solar | 2045 | 168.0406
NZ2050 | Onshore wind | 2045 | 46.6196
NZ2050 | Rooftop solar | 2045 | 46.062
NZ2050 | Large-scale solar | 2050 | 214.5796
NZ2050 | Rooftop solar | 2050 | 54.303
NZ2050 | Onshore wind | 2050 | 49.5947
NZEXT | Rooftop solar | 2025 | 19.0968
NZEXT | Onshore wind | 2025 | 13.1081
NZEXT | Large-scale solar | 2025 | 11.3666
NZEXT | Rooftop solar | 2030 | 24.998
NZEXT | Onshore wind | 2030 | 19.9145
NZEXT | Large-scale solar | 2030 | 18.3859
NZEXT | Large-scale solar | 2035 | 31.7165
NZEXT | Rooftop solar | 2035 | 30.873
NZEXT | Onshore wind | 2035 | 24.6638
NZEXT | Large-scale solar | 2040 | 59.7807
NZEXT | Rooftop solar | 2040 | 37.932
NZEXT | Onshore wind | 2040 | 28.2159
NZEXT | Large-scale solar | 2045 | 91.6157
NZEXT | Rooftop solar | 2045 | 46.062
NZEXT | Onshore wind | 2045 | 30.5968
NZEXT | Large-scale solar | 2050 | 124.646
NZEXT | Rooftop solar | 2050 | 54.303
NZEXT | Onshore wind | 2050 | 32.3971
NZEXT | Large-scale solar | 2055 | 168.1985
NZEXT | Rooftop solar | 2055 | 55.947
NZEXT | Onshore wind | 2055 | 30.9633
NZEXT | Large-scale solar | 2060 | 206.8454
NZEXT | Rooftop solar | 2060 | 55.947
NZEXT | Onshore wind | 2060 | 32.5347
NZEXT | Large-scale solar | 2065 | 225.9063
NZEXT | Rooftop solar | 2065 | 55.947
NZEXT | Onshore wind | 2065 | 42.0899

## 3
Metric: | Projected required annual build relative to historic benchmarks (GW p.a.).
Back to contents
Run Name | Technology | Year | GW | Max. historic annual solar build (2020) | 1.8 | GW
REF | Large-scale solar | 2026 | 2.3 | Max. historic annual wind build (2024) | 2.1 | GW
REF | Large-scale solar | 2027 | 1.44
REF | Large-scale solar | 2028 | 0.75202
REF | Large-scale solar | 2029 | 0.20161
REF | Large-scale solar | 2030 | 3.12e-06
REF | Large-scale solar | 2031 | 0.39061
REF | Large-scale solar | 2032 | 0.82468
REF | Large-scale solar | 2033 | 1.3
REF | Large-scale solar | 2034 | 1.2235
REF | Large-scale solar | 2035 | 0.77996
REF | Large-scale solar | 2036 | 0.77171
REF | Large-scale solar | 2037 | 0.91736
REF | Large-scale solar | 2038 | 1.1703
REF | Large-scale solar | 2039 | 1.0603
REF | Large-scale solar | 2040 | 0.73017
REF | Large-scale solar | 2041 | 0.61035
REF | Large-scale solar | 2042 | 0.48752
REF | Large-scale solar | 2043 | 0.83348
REF | Large-scale solar | 2044 | 1.1877
REF | Large-scale solar | 2045 | 1.5308
REF | Large-scale solar | 2046 | 1.9276
REF | Large-scale solar | 2047 | 2.0279
REF | Large-scale solar | 2048 | 2.2985
REF | Large-scale solar | 2049 | 2.6471
REF | Onshore wind | 2026 | 2.104
REF | Onshore wind | 2027 | 1.4832
REF | Onshore wind | 2028 | 0.98658
REF | Onshore wind | 2029 | 0.58927
REF | Onshore wind | 2030 | 0.27142
REF | Onshore wind | 2031 | 0.020673
REF | Onshore wind | 2032 | 0.0036415
REF | Onshore wind | 2033 | 0.092631
REF | Onshore wind | 2034 | 0.29119
REF | Onshore wind | 2035 | 0.26964
REF | Onshore wind | 2036 | 0.13053
REF | Onshore wind | 2037 | 0.042509
REF | Onshore wind | 2038 | 0.055581
REF | Onshore wind | 2039 | 0.14779
REF | Onshore wind | 2040 | 0.30139
REF | Onshore wind | 2041 | 0.27857
REF | Onshore wind | 2042 | 0.30531
REF | Onshore wind | 2043 | 0.29779
REF | Onshore wind | 2044 | 0.33219
REF | Onshore wind | 2045 | 0.46214
REF | Onshore wind | 2046 | 0.36632
REF | Onshore wind | 2047 | 0.27642
REF | Onshore wind | 2048 | 0.25839
REF | Onshore wind | 2049 | 0.34062
CPOL | Large-scale solar | 2026 | 2.3
CPOL | Large-scale solar | 2027 | 2.93
CPOL | Large-scale solar | 2028 | 3.623
CPOL | Large-scale solar | 2029 | 4.3853
CPOL | Large-scale solar | 2030 | 5.2238
CPOL | Large-scale solar | 2031 | 4.1311
CPOL | Large-scale solar | 2032 | 4.6472
CPOL | Large-scale solar | 2033 | 5.3934
CPOL | Large-scale solar | 2034 | 5.5794
CPOL | Large-scale solar | 2035 | 4.969
CPOL | Large-scale solar | 2036 | 4.7814
CPOL | Large-scale solar | 2037 | 4.7256
CPOL | Large-scale solar | 2038 | 4.8794
CPOL | Large-scale solar | 2039 | 5.2514
CPOL | Large-scale solar | 2040 | 6.1622
CPOL | Large-scale solar | 2041 | 4.8163
CPOL | Large-scale solar | 2042 | 4.4289
CPOL | Large-scale solar | 2043 | 5.076
CPOL | Large-scale solar | 2044 | 5.9585
CPOL | Large-scale solar | 2045 | 6.65
CPOL | Large-scale solar | 2046 | 7.6712
CPOL | Large-scale solar | 2047 | 7.5407
CPOL | Large-scale solar | 2048 | 5.6407
CPOL | Large-scale solar | 2049 | 4.1276
CPOL | Onshore wind | 2026 | 2.104
CPOL | Onshore wind | 2027 | 1.908
CPOL | Onshore wind | 2028 | 1.4704
CPOL | Onshore wind | 2029 | 0.98307
CPOL | Onshore wind | 2030 | 1.0725
CPOL | Onshore wind | 2031 | 0.8419
CPOL | Onshore wind | 2032 | 0.49242
CPOL | Onshore wind | 2033 | 0.2012
CPOL | Onshore wind | 2034 | 0.25734
CPOL | Onshore wind | 2035 | 0.11652
CPOL | Onshore wind | 2036 | 0.23932
CPOL | Onshore wind | 2037 | 0.27956
CPOL | Onshore wind | 2038 | 0.33351
CPOL | Onshore wind | 2039 | 0.43102
CPOL | Onshore wind | 2040 | 0.62593
CPOL | Onshore wind | 2041 | 0.42472
CPOL | Onshore wind | 2042 | 0.65772
CPOL | Onshore wind | 2043 | 0.33514
CPOL | Onshore wind | 2044 | 0.16782
CPOL | Onshore wind | 2045 | 0.32427
CPOL | Onshore wind | 2046 | 0.26262
CPOL | Onshore wind | 2047 | 0.46447
CPOL | Onshore wind | 2048 | 0.38752
CPOL | Onshore wind | 2049 | 0.40451
NZ2050 | Large-scale solar | 2026 | 2.3
NZ2050 | Large-scale solar | 2027 | 2.93
NZ2050 | Large-scale solar | 2028 | 3.623
NZ2050 | Large-scale solar | 2029 | 4.3853
NZ2050 | Large-scale solar | 2030 | 5.2238
NZ2050 | Large-scale solar | 2031 | 5.4469
NZ2050 | Large-scale solar | 2032 | 6.1864
NZ2050 | Large-scale solar | 2033 | 7.0782
NZ2050 | Large-scale solar | 2034 | 7.3847
NZ2050 | Large-scale solar | 2035 | 7.7241
NZ2050 | Large-scale solar | 2036 | 8.6623
NZ2050 | Large-scale solar | 2037 | 9.7174
NZ2050 | Large-scale solar | 2038 | 10.8913
NZ2050 | Large-scale solar | 2039 | 11.915
NZ2050 | Large-scale solar | 2040 | 13.0478
NZ2050 | Large-scale solar | 2041 | 11.7049
NZ2050 | Large-scale solar | 2042 | 10.0316
NZ2050 | Large-scale solar | 2043 | 9.9359
NZ2050 | Large-scale solar | 2044 | 10.6546
NZ2050 | Large-scale solar | 2045 | 11.9068
NZ2050 | Large-scale solar | 2046 | 12.612
NZ2050 | Large-scale solar | 2047 | 12.6759
NZ2050 | Large-scale solar | 2048 | 12.1784
NZ2050 | Large-scale solar | 2049 | 9.4637
NZ2050 | Onshore wind | 2026 | 2.104
NZ2050 | Onshore wind | 2027 | 2.2604
NZ2050 | Onshore wind | 2028 | 1.6365
NZ2050 | Onshore wind | 2029 | 1.7275
NZ2050 | Onshore wind | 2030 | 1.6213
NZ2050 | Onshore wind | 2031 | 1.4586
NZ2050 | Onshore wind | 2032 | 1.5714
NZ2050 | Onshore wind | 2033 | 1.9275
NZ2050 | Onshore wind | 2034 | 2.3196
NZ2050 | Onshore wind | 2035 | 2.0726
NZ2050 | Onshore wind | 2036 | 1.8325
NZ2050 | Onshore wind | 2037 | 1.721
NZ2050 | Onshore wind | 2038 | 1.7503
NZ2050 | Onshore wind | 2039 | 1.8892
NZ2050 | Onshore wind | 2040 | 2.1567
NZ2050 | Onshore wind | 2041 | 1.5826
NZ2050 | Onshore wind | 2042 | 1.7512
NZ2050 | Onshore wind | 2043 | 1.8774
NZ2050 | Onshore wind | 2044 | 1.9928
NZ2050 | Onshore wind | 2045 | 2.1455
NZ2050 | Onshore wind | 2046 | 2.2806
NZ2050 | Onshore wind | 2047 | 1.6247
NZ2050 | Onshore wind | 2048 | 1.0999
NZ2050 | Onshore wind | 2049 | 0.67999
NZEXT | Large-scale solar | 2026 | 2.3
NZEXT | Large-scale solar | 2027 | 1.67
NZEXT | Large-scale solar | 2028 | 1.1031
NZEXT | Large-scale solar | 2029 | 0.75427
NZEXT | Large-scale solar | 2030 | 1.1919
NZEXT | Large-scale solar | 2031 | 1.6515
NZEXT | Large-scale solar | 2032 | 2.1341
NZEXT | Large-scale solar | 2033 | 2.6408
NZEXT | Large-scale solar | 2034 | 3.1728
NZEXT | Large-scale solar | 2035 | 3.7314
NZEXT | Large-scale solar | 2036 | 4.318
NZEXT | Large-scale solar | 2037 | 4.9338
NZEXT | Large-scale solar | 2038 | 5.5805
NZEXT | Large-scale solar | 2039 | 6.2595
NZEXT | Large-scale solar | 2040 | 6.9724
NZEXT | Large-scale solar | 2041 | 6.3258
NZEXT | Large-scale solar | 2042 | 6.6709
NZEXT | Large-scale solar | 2043 | 6.3512
NZEXT | Large-scale solar | 2044 | 7.0629
NZEXT | Large-scale solar | 2045 | 6.6721
NZEXT | Large-scale solar | 2046 | 6.3159
NZEXT | Large-scale solar | 2047 | 6.3442
NZEXT | Large-scale solar | 2048 | 6.595
NZEXT | Large-scale solar | 2049 | 7.2715
NZEXT | Large-scale solar | 2050 | 7.6681
NZEXT | Large-scale solar | 2051 | 8.3628
NZEXT | Large-scale solar | 2052 | 9.1424
NZEXT | Large-scale solar | 2053 | 9.8392
NZEXT | Large-scale solar | 2054 | 10.3921
NZEXT | Large-scale solar | 2055 | 8.9792
NZEXT | Large-scale solar | 2056 | 7.6934
NZEXT | Large-scale solar | 2057 | 8.478
NZEXT | Large-scale solar | 2058 | 9.3019
NZEXT | Large-scale solar | 2059 | 10.167
NZEXT | Large-scale solar | 2060 | 11.0753
NZEXT | Large-scale solar | 2061 | 12.0291
NZEXT | Large-scale solar | 2062 | 10.4262
NZEXT | Large-scale solar | 2063 | 8.9836
NZEXT | Large-scale solar | 2064 | 7.6852
NZEXT | Onshore wind | 2026 | 2.104
NZEXT | Onshore wind | 2027 | 1.6936
NZEXT | Onshore wind | 2028 | 1.3243
NZEXT | Onshore wind | 2029 | 0.99184
NZEXT | Onshore wind | 2030 | 0.69267
NZEXT | Onshore wind | 2031 | 0.53519
NZEXT | Onshore wind | 2032 | 0.76104
NZEXT | Onshore wind | 2033 | 0.99832
NZEXT | Onshore wind | 2034 | 1.2478
NZEXT | Onshore wind | 2035 | 1.3141
NZEXT | Onshore wind | 2036 | 1.1958
NZEXT | Onshore wind | 2037 | 1.0578
NZEXT | Onshore wind | 2038 | 0.92861
NZEXT | Onshore wind | 2039 | 0.86413
NZEXT | Onshore wind | 2040 | 0.81009
NZEXT | Onshore wind | 2041 | 0.77172
NZEXT | Onshore wind | 2042 | 1.0045
NZEXT | Onshore wind | 2043 | 0.99846
NZEXT | Onshore wind | 2044 | 0.99945
NZEXT | Onshore wind | 2045 | 1.0823
NZEXT | Onshore wind | 2046 | 1.0143
NZEXT | Onshore wind | 2047 | 0.97513
NZEXT | Onshore wind | 2048 | 0.96406
NZEXT | Onshore wind | 2049 | 0.95327
NZEXT | Onshore wind | 2050 | 0.94773
NZEXT | Onshore wind | 2051 | 0.92419
NZEXT | Onshore wind | 2052 | 0.93435
NZEXT | Onshore wind | 2053 | 0.96035
NZEXT | Onshore wind | 2054 | 0.98757
NZEXT | Onshore wind | 2055 | 1.0481
NZEXT | Onshore wind | 2056 | 1.1357
NZEXT | Onshore wind | 2057 | 1.3925
NZEXT | Onshore wind | 2058 | 1.6621
NZEXT | Onshore wind | 2059 | 1.9452
NZEXT | Onshore wind | 2060 | 2.2424
NZEXT | Onshore wind | 2061 | 2.5546
NZEXT | Onshore wind | 2062 | 2.8823
NZEXT | Onshore wind | 2063 | 3.2264
NZEXT | Onshore wind | 2064 | 3.1306

## 4
Metric: | Projected annual domestic firming and storage capacity (GW);
Back to contents
Run Name | Technology | Year | GW
REF | Black coal | 2025 | 17.6125
REF | OCGT | 2025 | 12.7827
REF | Hydro | 2025 | 6.8371
REF | Brown coal | 2025 | 4.82
REF | BESS | 2025 | 4.4029
REF | CCGT | 2025 | 3.5491
REF | Other gas | 2025 | 1.516
REF | PHES | 2025 | 0.817
REF | Biomass | 2025 | 0.032
REF | Electrolysers | 2025 | 0
REF | Black coal | 2030 | 14.0367
REF | OCGT | 2030 | 12.8486
REF | Hydro | 2030 | 6.8371
REF | CCGT | 2030 | 5.475
REF | BESS | 2030 | 4.5094
REF | Brown coal | 2030 | 3.372
REF | PHES | 2030 | 3.269
REF | Other gas | 2030 | 0.71602
REF | Biomass | 2030 | 0.032
REF | Electrolysers | 2030 | 0.0016252
REF | BESS | 2035 | 12.2164
REF | CCGT | 2035 | 10.7004
REF | OCGT | 2035 | 10.1222
REF | Black coal | 2035 | 8.3109
REF | Hydro | 2035 | 6.8371
REF | PHES | 2035 | 3.2702
REF | Brown coal | 2035 | 1.1635
REF | Other gas | 2035 | 0.71602
REF | Biomass | 2035 | 0.032941
REF | Electrolysers | 2035 | 0.0032487
REF | BESS | 2040 | 16.8567
REF | CCGT | 2040 | 15.212
REF | OCGT | 2040 | 10.6003
REF | Hydro | 2040 | 6.8371
REF | Black coal | 2040 | 4.6591
REF | PHES | 2040 | 3.2702
REF | Brown coal | 2040 | 1.1635
REF | Other gas | 2040 | 0.19523
REF | Biomass | 2040 | 0.033073
REF | Electrolysers | 2040 | 0.004414
REF | BESS | 2045 | 19.0516
REF | CCGT | 2045 | 16.9457
REF | OCGT | 2045 | 11.7587
REF | Hydro | 2045 | 6.8371
REF | PHES | 2045 | 3.2702
REF | Black coal | 2045 | 2.4562
REF | Brown coal | 2045 | 1.1635
REF | Other gas | 2045 | 0.19523
REF | Biomass | 2045 | 0.03307
REF | Electrolysers | 2045 | 0.0058655
REF | BESS | 2050 | 25.3091
REF | CCGT | 2050 | 16.8441
REF | OCGT | 2050 | 13.8826
REF | Hydro | 2050 | 6.8371
REF | PHES | 2050 | 3.2702
REF | Black coal | 2050 | 1.7041
REF | Other gas | 2050 | 0.11323
REF | Electrolysers | 2050 | 0.0084132
REF | Brown coal | 2050 | 0.0035
REF | Biomass | 2050 | 0.0011618
CPOL | Black coal | 2025 | 17.6125
CPOL | OCGT | 2025 | 12.7989
CPOL | Hydro | 2025 | 6.8371
CPOL | Brown coal | 2025 | 4.82
CPOL | BESS | 2025 | 4.4052
CPOL | CCGT | 2025 | 3.5491
CPOL | Other gas | 2025 | 1.516
CPOL | PHES | 2025 | 0.817
CPOL | Biomass | 2025 | 0.032
CPOL | Electrolysers | 2025 | 0
CPOL | BESS | 2030 | 18.3611
CPOL | Black coal | 2030 | 14.0362
CPOL | OCGT | 2030 | 12.738
CPOL | Hydro | 2030 | 6.8371
CPOL | CCGT | 2030 | 4.8605
CPOL | Brown coal | 2030 | 3.3717
CPOL | PHES | 2030 | 3.2694
CPOL | Electrolysers | 2030 | 0.74801
CPOL | Other gas | 2030 | 0.71602
CPOL | Biomass | 2030 | 0.032
CPOL | BESS | 2035 | 32.3263
CPOL | OCGT | 2035 | 10.9142
CPOL | CCGT | 2035 | 9.2662
CPOL | Black coal | 2035 | 7.6958
CPOL | Hydro | 2035 | 6.8371
CPOL | PHES | 2035 | 3.27
CPOL | Brown coal | 2035 | 1.1629
CPOL | Electrolysers | 2035 | 0.74907
CPOL | Other gas | 2035 | 0.71602
CPOL | Biomass | 2035 | 0.032859
CPOL | BESS | 2040 | 47.1084
CPOL | OCGT | 2040 | 15.5159
CPOL | CCGT | 2040 | 9.6883
CPOL | Hydro | 2040 | 6.8371
CPOL | Black coal | 2040 | 4.6576
CPOL | PHES | 2040 | 3.27
CPOL | Brown coal | 2040 | 1.1629
CPOL | Electrolysers | 2040 | 0.75003
CPOL | Other gas | 2040 | 0.19523
CPOL | Biomass | 2040 | 0.033059
CPOL | BESS | 2045 | 60.4526
CPOL | OCGT | 2045 | 19.2994
CPOL | CCGT | 2045 | 9.4148
CPOL | Hydro | 2045 | 6.8371
CPOL | PHES | 2045 | 3.27
CPOL | Black coal | 2045 | 2.4546
CPOL | Brown coal | 2045 | 1.1629
CPOL | Electrolysers | 2045 | 0.75698
CPOL | Other gas | 2045 | 0.19523
CPOL | Biomass | 2045 | 0.033058
CPOL | BESS | 2050 | 76.2865
CPOL | OCGT | 2050 | 22.5045
CPOL | CCGT | 2050 | 9.3646
CPOL | Hydro | 2050 | 6.8371
CPOL | PHES | 2050 | 3.27
CPOL | Black coal | 2050 | 1.7025
CPOL | Electrolysers | 2050 | 0.92307
CPOL | Other gas | 2050 | 0.11323
CPOL | Brown coal | 2050 | 0.0028937
CPOL | Biomass | 2050 | 0.0014699
NZ2050 | Black coal | 2025 | 17.6125
NZ2050 | OCGT | 2025 | 12.7887
NZ2050 | Hydro | 2025 | 6.8371
NZ2050 | Brown coal | 2025 | 4.82
NZ2050 | BESS | 2025 | 4.4004
NZ2050 | CCGT | 2025 | 3.5491
NZ2050 | Other gas | 2025 | 1.516
NZ2050 | PHES | 2025 | 0.817
NZ2050 | Biomass | 2025 | 0.032
NZ2050 | Electrolysers | 2025 | 0
NZ2050 | BESS | 2030 | 18.3892
NZ2050 | Black coal | 2030 | 14.0363
NZ2050 | OCGT | 2030 | 13.7861
NZ2050 | CCGT | 2030 | 8.3066
NZ2050 | Hydro | 2030 | 6.8371
NZ2050 | Brown coal | 2030 | 3.3713
NZ2050 | PHES | 2030 | 3.2693
NZ2050 | Other gas | 2030 | 0.71602
NZ2050 | Biomass | 2030 | 0.032
NZ2050 | Electrolysers | 2030 | 0.0020734
NZ2050 | BESS | 2035 | 42.5474
NZ2050 | OCGT | 2035 | 14.7175
NZ2050 | CCGT | 2035 | 11.7094
NZ2050 | Hydro | 2035 | 6.8371
NZ2050 | Black coal | 2035 | 4.473
NZ2050 | PHES | 2035 | 3.27
NZ2050 | Other gas | 2035 | 0.71602
NZ2050 | Electrolysers | 2035 | 0.047775
NZ2050 | Biomass | 2035 | 0.033269
NZ2050 | Brown coal | 2035 | 0.0019503
NZ2050 | BESS | 2040 | 74.1741
NZ2050 | OCGT | 2040 | 21.7803
NZ2050 | CCGT | 2040 | 10.9609
NZ2050 | Hydro | 2040 | 6.8371
NZ2050 | PHES | 2040 | 3.27
NZ2050 | Electrolysers | 2040 | 2.8562
NZ2050 | Black coal | 2040 | 2.2098
NZ2050 | Other gas | 2040 | 0.19523
NZ2050 | Biomass | 2040 | 0.033336
NZ2050 | Brown coal | 2040 | 0.001947
NZ2050 | BESS | 2045 | 91.623
NZ2050 | OCGT | 2045 | 28.0969
NZ2050 | Electrolysers | 2045 | 10.4819
NZ2050 | CCGT | 2045 | 9.8541
NZ2050 | Hydro | 2045 | 6.8371
NZ2050 | PHES | 2045 | 3.27
NZ2050 | Black coal | 2045 | 0.8858
NZ2050 | Other gas | 2045 | 0.19523
NZ2050 | Biomass | 2045 | 0.033335
NZ2050 | Brown coal | 2045 | 0.0019431
NZ2050 | BESS | 2050 | 129.7641
NZ2050 | OCGT | 2050 | 32.6204
NZ2050 | Electrolysers | 2050 | 24.2982
NZ2050 | CCGT | 2050 | 8.8526
NZ2050 | Hydro | 2050 | 6.8371
NZ2050 | PHES | 2050 | 3.27
NZ2050 | Other gas | 2050 | 0.11323
NZ2050 | Black coal | 2050 | 0.0045503
NZ2050 | Brown coal | 2050 | 0.0015269
NZ2050 | Biomass | 2050 | 0.0014426
NZEXT | Black coal | 2025 | 17.6125
NZEXT | OCGT | 2025 | 12.7848
NZEXT | Hydro | 2025 | 6.8371
NZEXT | Brown coal | 2025 | 4.82
NZEXT | BESS | 2025 | 4.4022
NZEXT | CCGT | 2025 | 3.5491
NZEXT | Other gas | 2025 | 1.516
NZEXT | PHES | 2025 | 0.817
NZEXT | Biomass | 2025 | 0.032
NZEXT | Electrolysers | 2025 | 0
NZEXT | Black coal | 2030 | 14.0363
NZEXT | OCGT | 2030 | 12.5914
NZEXT | BESS | 2030 | 8.8067
NZEXT | CCGT | 2030 | 8.4878
NZEXT | Hydro | 2030 | 6.8371
NZEXT | Brown coal | 2030 | 3.3714
NZEXT | PHES | 2030 | 3.2691
NZEXT | Other gas | 2030 | 0.71602
NZEXT | Biomass | 2030 | 0.032
NZEXT | Electrolysers | 2030 | 0.0017334
NZEXT | BESS | 2035 | 19.0873
NZEXT | CCGT | 2035 | 12.4772
NZEXT | OCGT | 2035 | 10.4878
NZEXT | Hydro | 2035 | 6.8371
NZEXT | Black coal | 2035 | 5.3233
NZEXT | PHES | 2035 | 3.2697
NZEXT | Other gas | 2035 | 0.71602
NZEXT | Biomass | 2035 | 0.032864
NZEXT | Brown coal | 2035 | 0.017541
NZEXT | Electrolysers | 2035 | 0.0030952
NZEXT | BESS | 2040 | 42.4097
NZEXT | OCGT | 2040 | 15.5365
NZEXT | CCGT | 2040 | 11.9743
NZEXT | Hydro | 2040 | 6.8371
NZEXT | Black coal | 2040 | 3.481
NZEXT | PHES | 2040 | 3.2697
NZEXT | Other gas | 2040 | 0.19523
NZEXT | Electrolysers | 2040 | 0.062423
NZEXT | Biomass | 2040 | 0.033038
NZEXT | Brown coal | 2040 | 0.017537
NZEXT | BESS | 2045 | 56.9038
NZEXT | OCGT | 2045 | 20.0616
NZEXT | CCGT | 2045 | 10.8922
NZEXT | Hydro | 2045 | 6.8371
NZEXT | PHES | 2045 | 3.2697
NZEXT | Electrolysers | 2045 | 3.2652
NZEXT | Black coal | 2045 | 2.4527
NZEXT | Other gas | 2045 | 0.19523
NZEXT | Biomass | 2045 | 0.033036
NZEXT | Brown coal | 2045 | 0.017533
NZEXT | BESS | 2050 | 74.691
NZEXT | OCGT | 2050 | 23.3069
NZEXT | CCGT | 2050 | 9.9803
NZEXT | Hydro | 2050 | 6.8371
NZEXT | Electrolysers | 2050 | 6.0992
NZEXT | PHES | 2050 | 3.2697
NZEXT | Black coal | 2050 | 1.7006
NZEXT | Other gas | 2050 | 0.11323
NZEXT | Brown coal | 2050 | 0.0018002
NZEXT | Biomass | 2050 | 0.0012651
NZEXT | BESS | 2055 | 113.0614
NZEXT | OCGT | 2055 | 28.189
NZEXT | CCGT | 2055 | 9.9811
NZEXT | Electrolysers | 2055 | 7.2816
NZEXT | Hydro | 2055 | 6.8372
NZEXT | PHES | 2055 | 3.2698
NZEXT | Other gas | 2055 | 0.11323
NZEXT | Black coal | 2055 | 0.0048336
NZEXT | Brown coal | 2055 | 0.0017971
NZEXT | Biomass | 2055 | 0.0014065
NZEXT | BESS | 2060 | 136.0342
NZEXT | OCGT | 2060 | 31.5282
NZEXT | CCGT | 2060 | 9.9623
NZEXT | Electrolysers | 2060 | 9.3369
NZEXT | Hydro | 2060 | 6.0047
NZEXT | PHES | 2060 | 3.2698
NZEXT | Other gas | 2060 | 0.11323
NZEXT | Black coal | 2060 | 0.0049539
NZEXT | Brown coal | 2060 | 0.0017946
NZEXT | Biomass | 2060 | 0.0016547
NZEXT | BESS | 2065 | 129.8384
NZEXT | OCGT | 2065 | 34.1126
NZEXT | Electrolysers | 2065 | 32.4234
NZEXT | CCGT | 2065 | 9.9633
NZEXT | Hydro | 2065 | 5.9347
NZEXT | PHES | 2065 | 3.2704
NZEXT | Other gas | 2065 | 0.11323
NZEXT | Black coal | 2065 | 0.0049707
NZEXT | Brown coal | 2065 | 0.0017965
NZEXT | Biomass | 2065 | 0.0017768

## 5
Metric: | Annual electricity generation by firming technology (TWh p.a.)
Back to contents
Run Name | Source | Year | TWh p.a.
REF | Black coal | 2025 | 79.4183
REF | Brown coal | 2025 | 28.2625
REF | Hydro | 2025 | 15.6049
REF | OCGT | 2025 | 14.7956
REF | CCGT | 2025 | 9.5481
REF | Other gas | 2025 | 0.8528
REF | Biomass | 2025 | 0.00068106
REF | Black coal | 2030 | 68.2318
REF | Brown coal | 2030 | 23.2316
REF | CCGT | 2030 | 21.7829
REF | Hydro | 2030 | 15.8949
REF | OCGT | 2030 | 7.5146
REF | Other gas | 2030 | 0.43697
REF | Biomass | 2030 | 0.00048823
REF | CCGT | 2035 | 55.7961
REF | Black coal | 2035 | 45.1802
REF | Hydro | 2035 | 16.6107
REF | Brown coal | 2035 | 8.8059
REF | OCGT | 2035 | 4.9837
REF | Other gas | 2035 | 0.40732
REF | Biomass | 2035 | 0.0046715
REF | CCGT | 2040 | 77.8915
REF | Black coal | 2040 | 25.4399
REF | Hydro | 2040 | 16.2547
REF | Brown coal | 2040 | 8.7423
REF | OCGT | 2040 | 2.0972
REF | Other gas | 2040 | 0.22887
REF | Biomass | 2040 | 0.0093371
REF | CCGT | 2045 | 91.421
REF | Hydro | 2045 | 16.0635
REF | Black coal | 2045 | 8.9454
REF | Brown coal | 2045 | 7.9832
REF | OCGT | 2045 | 2.9179
REF | Other gas | 2045 | 0.21709
REF | Biomass | 2045 | 0.015121
REF | CCGT | 2050 | 92.2451
REF | Hydro | 2050 | 16.0456
REF | Black coal | 2050 | 4.8707
REF | OCGT | 2050 | 4.6339
REF | Other gas | 2050 | 0.1934
REF | Brown coal | 2050 | 0.01848
REF | Biomass | 2050 | 0.0044624
CPOL | Black coal | 2025 | 81.6572
CPOL | Brown coal | 2025 | 28.1825
CPOL | Hydro | 2025 | 15.7998
CPOL | OCGT | 2025 | 14.9705
CPOL | CCGT | 2025 | 10.2527
CPOL | Other gas | 2025 | 0.89596
CPOL | Biomass | 2025 | 0.00051254
CPOL | Black coal | 2030 | 66.0376
CPOL | Brown coal | 2030 | 23.2402
CPOL | CCGT | 2030 | 16.1802
CPOL | Hydro | 2030 | 15.8007
CPOL | OCGT | 2030 | 9.4782
CPOL | Other gas | 2030 | 0.28497
CPOL | Biomass | 2030 | 0.00043495
CPOL | CCGT | 2035 | 43.8225
CPOL | Black coal | 2035 | 26.929
CPOL | Hydro | 2035 | 16.4832
CPOL | Brown coal | 2035 | 6.1629
CPOL | OCGT | 2035 | 3.8682
CPOL | Other gas | 2035 | 0.23925
CPOL | Biomass | 2035 | 0.0043925
CPOL | CCGT | 2040 | 34.3675
CPOL | Hydro | 2040 | 16.0624
CPOL | Black coal | 2040 | 14.6391
CPOL | Brown coal | 2040 | 5.5923
CPOL | OCGT | 2040 | 2.4769
CPOL | Other gas | 2040 | 0.15379
CPOL | Biomass | 2040 | 0.0057875
CPOL | CCGT | 2045 | 32.1514
CPOL | Hydro | 2045 | 15.8924
CPOL | Black coal | 2045 | 5.8756
CPOL | Brown coal | 2045 | 4.6213
CPOL | OCGT | 2045 | 1.8413
CPOL | Other gas | 2045 | 0.078255
CPOL | Biomass | 2045 | 0.015744
CPOL | CCGT | 2050 | 31.3965
CPOL | Hydro | 2050 | 15.6964
CPOL | Black coal | 2050 | 3.0645
CPOL | OCGT | 2050 | 2.3128
CPOL | Other gas | 2050 | 0.090913
CPOL | Brown coal | 2050 | 0.013905
CPOL | Biomass | 2050 | 0.0081108
NZ2050 | Black coal | 2025 | 79.7032
NZ2050 | Brown coal | 2025 | 28.2864
NZ2050 | Hydro | 2025 | 15.6174
NZ2050 | OCGT | 2025 | 14.77
NZ2050 | CCGT | 2025 | 9.615
NZ2050 | Other gas | 2025 | 0.86483
NZ2050 | Biomass | 2025 | 9.2377e-05
NZ2050 | CCGT | 2030 | 38.6034
NZ2050 | Black coal | 2030 | 32.2597
NZ2050 | Hydro | 2030 | 15.7973
NZ2050 | OCGT | 2030 | 7.3761
NZ2050 | Brown coal | 2030 | 3.0088
NZ2050 | Biomass | 2030 | 0.23063
NZ2050 | Other gas | 2030 | 0.12192
NZ2050 | CCGT | 2035 | 30.9327
NZ2050 | Hydro | 2035 | 16.4694
NZ2050 | Black coal | 2035 | 3.9662
NZ2050 | OCGT | 2035 | 0.36958
NZ2050 | Other gas | 2035 | 0.14896
NZ2050 | Biomass | 2035 | 0.079658
NZ2050 | Brown coal | 2035 | 0.0042685
NZ2050 | Hydro | 2040 | 16.043
NZ2050 | CCGT | 2040 | 15.2969
NZ2050 | Black coal | 2040 | 1.9458
NZ2050 | OCGT | 2040 | 0.82655
NZ2050 | Other gas | 2040 | 0.11737
NZ2050 | Biomass | 2040 | 0.042243
NZ2050 | Brown coal | 2040 | 0.003738
NZ2050 | Hydro | 2045 | 15.737
NZ2050 | CCGT | 2045 | 14.4175
NZ2050 | OCGT | 2045 | 1.4209
NZ2050 | Black coal | 2045 | 0.78343
NZ2050 | Other gas | 2045 | 0.050355
NZ2050 | Biomass | 2045 | 0.026287
NZ2050 | Brown coal | 2045 | 0.0039106
NZ2050 | Hydro | 2050 | 15.4929
NZ2050 | CCGT | 2050 | 5.3038
NZ2050 | OCGT | 2050 | 1.1932
NZ2050 | Other gas | 2050 | 0.020851
NZ2050 | Biomass | 2050 | 0.0074664
NZ2050 | Black coal | 2050 | 0.0051669
NZ2050 | Brown coal | 2050 | 0.0013413
NZEXT | Black coal | 2025 | 79.517
NZEXT | Brown coal | 2025 | 28.268
NZEXT | Hydro | 2025 | 15.6132
NZEXT | OCGT | 2025 | 14.7809
NZEXT | CCGT | 2025 | 9.5695
NZEXT | Other gas | 2025 | 0.85635
NZEXT | Biomass | 2025 | 0.0004154
NZEXT | Black coal | 2030 | 55.2384
NZEXT | CCGT | 2030 | 43.8725
NZEXT | Hydro | 2030 | 15.8404
NZEXT | OCGT | 2030 | 4.9892
NZEXT | Brown coal | 2030 | 3.0507
NZEXT | Other gas | 2030 | 0.50888
NZEXT | Biomass | 2030 | 0.17546
NZEXT | CCGT | 2035 | 69.6092
NZEXT | Hydro | 2035 | 16.5509
NZEXT | Black coal | 2035 | 12.5553
NZEXT | OCGT | 2035 | 3.3173
NZEXT | Other gas | 2035 | 0.47657
NZEXT | Brown coal | 2035 | 0.046829
NZEXT | Biomass | 2035 | 0.0046783
NZEXT | CCGT | 2040 | 36.2916
NZEXT | Hydro | 2040 | 16.121
NZEXT | Black coal | 2040 | 4.1891
NZEXT | OCGT | 2040 | 1.2115
NZEXT | Other gas | 2040 | 0.1548
NZEXT | Brown coal | 2040 | 0.025147
NZEXT | Biomass | 2040 | 0.014408
NZEXT | CCGT | 2045 | 24.481
NZEXT | Hydro | 2045 | 15.9384
NZEXT | Black coal | 2045 | 2.5905
NZEXT | OCGT | 2045 | 1.1386
NZEXT | Other gas | 2045 | 0.11853
NZEXT | Biomass | 2045 | 0.044709
NZEXT | Brown coal | 2045 | 0.020833
NZEXT | CCGT | 2050 | 17.1836
NZEXT | Hydro | 2050 | 15.7985
NZEXT | Black coal | 2050 | 1.5059
NZEXT | OCGT | 2050 | 1.4333
NZEXT | Other gas | 2050 | 0.055784
NZEXT | Biomass | 2050 | 0.0058505
NZEXT | Brown coal | 2050 | 0.0050931
NZEXT | Hydro | 2055 | 15.4754
NZEXT | CCGT | 2055 | 12.567
NZEXT | OCGT | 2055 | 1.2383
NZEXT | Other gas | 2055 | 0.023923
NZEXT | Black coal | 2055 | 0.011859
NZEXT | Biomass | 2055 | 0.0067792
NZEXT | Brown coal | 2055 | 0.0039276
NZEXT | Hydro | 2060 | 14.1273
NZEXT | CCGT | 2060 | 11.4779
NZEXT | OCGT | 2060 | 1.3435
NZEXT | Black coal | 2060 | 0.013293
NZEXT | Other gas | 2060 | 0.013053
NZEXT | Biomass | 2060 | 0.0076485
NZEXT | Brown coal | 2060 | 0.0044758
NZEXT | Hydro | 2065 | 14.0055
NZEXT | CCGT | 2065 | 7.294
NZEXT | OCGT | 2065 | 1.1733
NZEXT | Other gas | 2065 | 0.012404
NZEXT | Biomass | 2065 | 0.0092982
NZEXT | Black coal | 2065 | 0.0080255
NZEXT | Brown coal | 2065 | 0.002418

## 6
Metric: | Variations in 2050 capacities (GW or Mt p.a.) of major assets in different NZ2050 Scenarios that are all within 1% of the optimal NPV found.
Back to contents
Technology | Unit | Minimum | Lower hinge | Median | Upper hinge | Maximum
ATR w/cc | GW | 0 | 0 | 0.1 | 0.8 | 3.1
Biofuels | GW | 10.8 | 17.7 | 20.7 | 21.9 | 23.1
CO2 sequestration | Mt/yr | 50 | 70 | 70 | 70 | 70
Direct air capture | Mt/yr | 0.1 | 11.6 | 21.5 | 29.6 | 58.8
Electrolysis | GW | 4.8 | 14.6 | 25.1 | 44.7 | 84.6
Fischer-tropsch | GW | 0 | 0 | 0 | 0.9 | 6.4
Batteries | GW | 49.6 | 90.6 | 104.5 | 122.2 | 170.6
Offshore wind | GW | 0 | 0 | 1.5 | 24.8 | 52.6
Onshore wind | GW | 11.7 | 23.4 | 36.8 | 54.4 | 138.3
Pumped hydro | GW | 3.3 | 3.3 | 3.3 | 3.3 | 15.3
Solar | GW | 145.2 | 204.2 | 236.6 | 270.8 | 427.5
Gas powered generation | GW | 29.8 | 38 | 39.8 | 41.1 | 44.1
Large-scale nuclear | GW | 0 | 0 | 0 | 0 | 8.8

## 7
Metric: | Projected additional electricity transmission capacity (GW-km).
Back to contents
Scenario | Category | Year | Value
REF | Existing | 2025 | 17599
REF | Inter-state | 2025 | 0
REF | Intra-state | 2025 | 0
REF | VRE connection | 2025 | 0
REF | Existing | 2030 | 17599
REF | Inter-state | 2030 | 16.952
REF | Intra-state | 2030 | 1488.6225
REF | VRE connection | 2030 | 1382.1314
REF | Existing | 2035 | 17599
REF | Inter-state | 2035 | 23.5116
REF | Intra-state | 2035 | 2104.3359
REF | VRE connection | 2035 | 2234.1032
REF | Existing | 2040 | 17599
REF | Inter-state | 2040 | 28.5127
REF | Intra-state | 2040 | 2105.5389
REF | VRE connection | 2040 | 3188.8235
REF | Existing | 2045 | 17599
REF | Inter-state | 2045 | 28.7193
REF | Intra-state | 2045 | 2105.7614
REF | VRE connection | 2045 | 4264.5566
REF | Existing | 2050 | 17599
REF | Inter-state | 2050 | 31.5951
REF | Intra-state | 2050 | 2105.8856
REF | VRE connection | 2050 | 5501.1474
CPOL | Existing | 2025 | 17599
CPOL | Inter-state | 2025 | 0
CPOL | Intra-state | 2025 | 0
CPOL | VRE connection | 2025 | 0
CPOL | Existing | 2030 | 17599
CPOL | Inter-state | 2030 | 152.7279
CPOL | Intra-state | 2030 | 2536.6956
CPOL | VRE connection | 2030 | 3018.6745
CPOL | Existing | 2035 | 17599
CPOL | Inter-state | 2035 | 156.8258
CPOL | Intra-state | 2035 | 4240.9728
CPOL | VRE connection | 2035 | 5148.752
CPOL | Existing | 2040 | 17599
CPOL | Inter-state | 2040 | 302.3217
CPOL | Intra-state | 2040 | 4528.5946
CPOL | VRE connection | 2040 | 7728.6621
CPOL | Existing | 2045 | 17599
CPOL | Inter-state | 2045 | 408.4879
CPOL | Intra-state | 2045 | 4839.394
CPOL | VRE connection | 2045 | 10972.6853
CPOL | Existing | 2050 | 17599
CPOL | Inter-state | 2050 | 844.2534
CPOL | Intra-state | 2050 | 5414.3511
CPOL | VRE connection | 2050 | 14328.1551
NZ2050 | Existing | 2025 | 17599
NZ2050 | Inter-state | 2025 | 0
NZ2050 | Intra-state | 2025 | 0
NZ2050 | VRE connection | 2025 | 0
NZ2050 | Existing | 2030 | 17599
NZ2050 | Inter-state | 2030 | 701.3389
NZ2050 | Intra-state | 2030 | 2361.5273
NZ2050 | VRE connection | 2030 | 2775.7214
NZ2050 | Existing | 2035 | 17599
NZ2050 | Inter-state | 2035 | 1763.673
NZ2050 | Intra-state | 2035 | 5634.7706
NZ2050 | VRE connection | 2035 | 5743.7621
NZ2050 | Existing | 2040 | 17599
NZ2050 | Inter-state | 2040 | 3071.0906
NZ2050 | Intra-state | 2040 | 8082.2133
NZ2050 | VRE connection | 2040 | 11117.4239
NZ2050 | Existing | 2045 | 17599
NZ2050 | Inter-state | 2045 | 4807.7542
NZ2050 | Intra-state | 2045 | 10198.7078
NZ2050 | VRE connection | 2045 | 17303.8667
NZ2050 | Existing | 2050 | 17599
NZ2050 | Inter-state | 2050 | 6945.8545
NZ2050 | Intra-state | 2050 | 13846.2764
NZ2050 | VRE connection | 2050 | 22160.7438
NZEXT | Existing | 2025 | 17599
NZEXT | Inter-state | 2025 | 0
NZEXT | Intra-state | 2025 | 0
NZEXT | VRE connection | 2025 | 0
NZEXT | Existing | 2030 | 17599
NZEXT | Inter-state | 2030 | 74.9465
NZEXT | Intra-state | 2030 | 2221.2738
NZEXT | VRE connection | 2030 | 432.0385
NZEXT | Existing | 2035 | 17599
NZEXT | Inter-state | 2035 | 75.766
NZEXT | Intra-state | 2035 | 3674.0933
NZEXT | VRE connection | 2035 | 1762.9606
NZEXT | Existing | 2040 | 17599
NZEXT | Inter-state | 2040 | 184.5515
NZEXT | Intra-state | 2040 | 4123.4781
NZEXT | VRE connection | 2040 | 4436.7971
NZEXT | Existing | 2045 | 17599
NZEXT | Inter-state | 2045 | 894.0573
NZEXT | Intra-state | 2045 | 5754.6693
NZEXT | VRE connection | 2045 | 7520.6522
NZEXT | Existing | 2050 | 17599
NZEXT | Inter-state | 2050 | 3016.0985
NZEXT | Intra-state | 2050 | 7140.2547
NZEXT | VRE connection | 2050 | 10797.0691
NZEXT | Existing | 2055 | 17599
NZEXT | Inter-state | 2055 | 4210.6521
NZEXT | Intra-state | 2055 | 9385.7463
NZEXT | VRE connection | 2055 | 16388.6663
NZEXT | Existing | 2060 | 17599
NZEXT | Inter-state | 2060 | 5982.4789
NZEXT | Intra-state | 2060 | 12655.5777
NZEXT | VRE connection | 2060 | 22126.5319
NZEXT | Existing | 2065 | 17599
NZEXT | Inter-state | 2065 | 8247.8835
NZEXT | Intra-state | 2065 | 20292.1668
NZEXT | VRE connection | 2065 | 26557.5402

## 8
Metric: | Projections of hydrogen, natural gas, and CO2 pipeline capacity (TJ p.d., Mt-CO2 p.a.).
Back to contents
Pipeline type | Intra/inter-state | Run Name | Unit | Year | Value
Hydrogen | Inter-state | REF | TJ/day | 2025 | 0
Hydrogen | Inter-state | REF | TJ/day | 2030 | 0.7965
Hydrogen | Inter-state | REF | TJ/day | 2035 | 0.87864
Hydrogen | Inter-state | REF | TJ/day | 2040 | 0.96621
Hydrogen | Inter-state | REF | TJ/day | 2045 | 1.0613
Hydrogen | Inter-state | REF | TJ/day | 2050 | 1.0967
Hydrogen | Inter-state | REF | TJ/day | 2055 | 0
Hydrogen | Inter-state | REF | TJ/day | 2060 | 0
Hydrogen | Inter-state | REF | TJ/day | 2065 | 0
Hydrogen | Inter-state | CPOL | TJ/day | 2025 | 0
Hydrogen | Inter-state | CPOL | TJ/day | 2030 | 61.6521
Hydrogen | Inter-state | CPOL | TJ/day | 2035 | 66.3718
Hydrogen | Inter-state | CPOL | TJ/day | 2040 | 71.3482
Hydrogen | Inter-state | CPOL | TJ/day | 2045 | 71.6189
Hydrogen | Inter-state | CPOL | TJ/day | 2050 | 71.6228
Hydrogen | Inter-state | CPOL | TJ/day | 2055 | 0
Hydrogen | Inter-state | CPOL | TJ/day | 2060 | 0
Hydrogen | Inter-state | CPOL | TJ/day | 2065 | 0
Hydrogen | Inter-state | NZ2050 | TJ/day | 2025 | 0
Hydrogen | Inter-state | NZ2050 | TJ/day | 2030 | 9.864
Hydrogen | Inter-state | NZ2050 | TJ/day | 2035 | 68.3665
Hydrogen | Inter-state | NZ2050 | TJ/day | 2040 | 97.3234
Hydrogen | Inter-state | NZ2050 | TJ/day | 2045 | 128.6654
Hydrogen | Inter-state | NZ2050 | TJ/day | 2050 | 190.7964
Hydrogen | Inter-state | NZ2050 | TJ/day | 2055 | 0
Hydrogen | Inter-state | NZ2050 | TJ/day | 2060 | 0
Hydrogen | Inter-state | NZ2050 | TJ/day | 2065 | 0
Hydrogen | Inter-state | NZEXT | TJ/day | 2025 | 0
Hydrogen | Inter-state | NZEXT | TJ/day | 2030 | 4.6863
Hydrogen | Inter-state | NZEXT | TJ/day | 2035 | 8.2423
Hydrogen | Inter-state | NZEXT | TJ/day | 2040 | 22.8597
Hydrogen | Inter-state | NZEXT | TJ/day | 2045 | 50.1505
Hydrogen | Inter-state | NZEXT | TJ/day | 2050 | 53.4987
Hydrogen | Inter-state | NZEXT | TJ/day | 2055 | 100.3641
Hydrogen | Inter-state | NZEXT | TJ/day | 2060 | 141.508
Hydrogen | Inter-state | NZEXT | TJ/day | 2065 | 206.1756
Natural gas | Inter-state | REF | TJ/day | 2025 | 3154.322
Natural gas | Inter-state | REF | TJ/day | 2030 | 3194.3794
Natural gas | Inter-state | REF | TJ/day | 2035 | 3194.3848
Natural gas | Inter-state | REF | TJ/day | 2040 | 3793.3402
Natural gas | Inter-state | REF | TJ/day | 2045 | 4280.9675
Natural gas | Inter-state | REF | TJ/day | 2050 | 4364.813
Natural gas | Inter-state | REF | TJ/day | 2055 | 0
Natural gas | Inter-state | REF | TJ/day | 2060 | 0
Natural gas | Inter-state | REF | TJ/day | 2065 | 0
Natural gas | Inter-state | CPOL | TJ/day | 2025 | 3124.5787
Natural gas | Inter-state | CPOL | TJ/day | 2030 | 3178.3617
Natural gas | Inter-state | CPOL | TJ/day | 2035 | 3178.3647
Natural gas | Inter-state | CPOL | TJ/day | 2040 | 3237.7757
Natural gas | Inter-state | CPOL | TJ/day | 2045 | 3648.1389
Natural gas | Inter-state | CPOL | TJ/day | 2050 | 3698.9051
Natural gas | Inter-state | CPOL | TJ/day | 2055 | 0
Natural gas | Inter-state | CPOL | TJ/day | 2060 | 0
Natural gas | Inter-state | CPOL | TJ/day | 2065 | 0
Natural gas | Inter-state | NZ2050 | TJ/day | 2025 | 3152.6281
Natural gas | Inter-state | NZ2050 | TJ/day | 2030 | 3197.2546
Natural gas | Inter-state | NZ2050 | TJ/day | 2035 | 3197.2554
Natural gas | Inter-state | NZ2050 | TJ/day | 2040 | 3197.2575
Natural gas | Inter-state | NZ2050 | TJ/day | 2045 | 3197.2583
Natural gas | Inter-state | NZ2050 | TJ/day | 2050 | 3197.2587
Natural gas | Inter-state | NZ2050 | TJ/day | 2055 | 0
Natural gas | Inter-state | NZ2050 | TJ/day | 2060 | 0
Natural gas | Inter-state | NZ2050 | TJ/day | 2065 | 0
Natural gas | Inter-state | NZEXT | TJ/day | 2025 | 3153.8697
Natural gas | Inter-state | NZEXT | TJ/day | 2030 | 3285.4817
Natural gas | Inter-state | NZEXT | TJ/day | 2035 | 3285.4833
Natural gas | Inter-state | NZEXT | TJ/day | 2040 | 3285.4843
Natural gas | Inter-state | NZEXT | TJ/day | 2045 | 3343.3229
Natural gas | Inter-state | NZEXT | TJ/day | 2050 | 3343.3233
Natural gas | Inter-state | NZEXT | TJ/day | 2055 | 3343.3242
Natural gas | Inter-state | NZEXT | TJ/day | 2060 | 3343.3257
Natural gas | Inter-state | NZEXT | TJ/day | 2065 | 3343.3279
Hydrogen | Intra-state | REF | TJ/day | 2025 | 0
Hydrogen | Intra-state | REF | TJ/day | 2030 | 1.9729
Hydrogen | Intra-state | REF | TJ/day | 2035 | 2.1955
Hydrogen | Intra-state | REF | TJ/day | 2040 | 2.4544
Hydrogen | Intra-state | REF | TJ/day | 2045 | 2.7103
Hydrogen | Intra-state | REF | TJ/day | 2050 | 2.791
Hydrogen | Intra-state | REF | TJ/day | 2055 | 0
Hydrogen | Intra-state | REF | TJ/day | 2060 | 0
Hydrogen | Intra-state | REF | TJ/day | 2065 | 0
Hydrogen | Intra-state | CPOL | TJ/day | 2025 | 0
Hydrogen | Intra-state | CPOL | TJ/day | 2030 | 71.3833
Hydrogen | Intra-state | CPOL | TJ/day | 2035 | 73.8366
Hydrogen | Intra-state | CPOL | TJ/day | 2040 | 90.4299
Hydrogen | Intra-state | CPOL | TJ/day | 2045 | 91.4768
Hydrogen | Intra-state | CPOL | TJ/day | 2050 | 91.5025
Hydrogen | Intra-state | CPOL | TJ/day | 2055 | 0
Hydrogen | Intra-state | CPOL | TJ/day | 2060 | 0
Hydrogen | Intra-state | CPOL | TJ/day | 2065 | 0
Hydrogen | Intra-state | NZ2050 | TJ/day | 2025 | 0
Hydrogen | Intra-state | NZ2050 | TJ/day | 2030 | 20.5116
Hydrogen | Intra-state | NZ2050 | TJ/day | 2035 | 94.412
Hydrogen | Intra-state | NZ2050 | TJ/day | 2040 | 325.5724
Hydrogen | Intra-state | NZ2050 | TJ/day | 2045 | 506.3401
Hydrogen | Intra-state | NZ2050 | TJ/day | 2050 | 630.3503
Hydrogen | Intra-state | NZ2050 | TJ/day | 2055 | 0
Hydrogen | Intra-state | NZ2050 | TJ/day | 2060 | 0
Hydrogen | Intra-state | NZ2050 | TJ/day | 2065 | 0
Hydrogen | Intra-state | NZEXT | TJ/day | 2025 | 0
Hydrogen | Intra-state | NZEXT | TJ/day | 2030 | 7.2545
Hydrogen | Intra-state | NZEXT | TJ/day | 2035 | 18.4026
Hydrogen | Intra-state | NZEXT | TJ/day | 2040 | 66.4159
Hydrogen | Intra-state | NZEXT | TJ/day | 2045 | 174.3162
Hydrogen | Intra-state | NZEXT | TJ/day | 2050 | 270.7269
Hydrogen | Intra-state | NZEXT | TJ/day | 2055 | 401.9017
Hydrogen | Intra-state | NZEXT | TJ/day | 2060 | 534.7827
Hydrogen | Intra-state | NZEXT | TJ/day | 2065 | 775.5356
Natural gas | Intra-state | REF | TJ/day | 2025 | 17758.5818
Natural gas | Intra-state | REF | TJ/day | 2030 | 17759.9869
Natural gas | Intra-state | REF | TJ/day | 2035 | 17766.1574
Natural gas | Intra-state | REF | TJ/day | 2040 | 18509.7106
Natural gas | Intra-state | REF | TJ/day | 2045 | 19241.2579
Natural gas | Intra-state | REF | TJ/day | 2050 | 19517.1479
Natural gas | Intra-state | REF | TJ/day | 2055 | 0
Natural gas | Intra-state | REF | TJ/day | 2060 | 0
Natural gas | Intra-state | REF | TJ/day | 2065 | 0
Natural gas | Intra-state | CPOL | TJ/day | 2025 | 17752.2489
Natural gas | Intra-state | CPOL | TJ/day | 2030 | 17766.1344
Natural gas | Intra-state | CPOL | TJ/day | 2035 | 17766.1321
Natural gas | Intra-state | CPOL | TJ/day | 2040 | 17793.2209
Natural gas | Intra-state | CPOL | TJ/day | 2045 | 18190.5706
Natural gas | Intra-state | CPOL | TJ/day | 2050 | 18255.9954
Natural gas | Intra-state | CPOL | TJ/day | 2055 | 0
Natural gas | Intra-state | CPOL | TJ/day | 2060 | 0
Natural gas | Intra-state | CPOL | TJ/day | 2065 | 0
Natural gas | Intra-state | NZ2050 | TJ/day | 2025 | 17759.4882
Natural gas | Intra-state | NZ2050 | TJ/day | 2030 | 17860.8928
Natural gas | Intra-state | NZ2050 | TJ/day | 2035 | 17860.8895
Natural gas | Intra-state | NZ2050 | TJ/day | 2040 | 17860.8897
Natural gas | Intra-state | NZ2050 | TJ/day | 2045 | 17860.8899
Natural gas | Intra-state | NZ2050 | TJ/day | 2050 | 17860.8901
Natural gas | Intra-state | NZ2050 | TJ/day | 2055 | 0
Natural gas | Intra-state | NZ2050 | TJ/day | 2060 | 0
Natural gas | Intra-state | NZ2050 | TJ/day | 2065 | 0
Natural gas | Intra-state | NZEXT | TJ/day | 2025 | 17759.0263
Natural gas | Intra-state | NZEXT | TJ/day | 2030 | 17829.3201
Natural gas | Intra-state | NZEXT | TJ/day | 2035 | 17829.3172
Natural gas | Intra-state | NZEXT | TJ/day | 2040 | 17856.44
Natural gas | Intra-state | NZEXT | TJ/day | 2045 | 17856.441
Natural gas | Intra-state | NZEXT | TJ/day | 2050 | 17856.4412
Natural gas | Intra-state | NZEXT | TJ/day | 2055 | 17856.4415
Natural gas | Intra-state | NZEXT | TJ/day | 2060 | 17856.442
Natural gas | Intra-state | NZEXT | TJ/day | 2065 | 17857.5279
CO2 | Inter-state | REF | Mt/year | 2025 | 0
CO2 | Inter-state | REF | Mt/year | 2030 | 0
CO2 | Inter-state | REF | Mt/year | 2035 | 0
CO2 | Inter-state | REF | Mt/year | 2040 | 0
CO2 | Inter-state | REF | Mt/year | 2045 | 0
CO2 | Inter-state | REF | Mt/year | 2050 | 0
CO2 | Inter-state | REF | Mt/year | 2055 | 0
CO2 | Inter-state | REF | Mt/year | 2060 | 0
CO2 | Inter-state | REF | Mt/year | 2065 | 0
CO2 | Inter-state | CPOL | Mt/year | 2025 | 0
CO2 | Inter-state | CPOL | Mt/year | 2030 | 0
CO2 | Inter-state | CPOL | Mt/year | 2035 | 0
CO2 | Inter-state | CPOL | Mt/year | 2040 | 0
CO2 | Inter-state | CPOL | Mt/year | 2045 | 0.63461
CO2 | Inter-state | CPOL | Mt/year | 2050 | 1.6806
CO2 | Inter-state | CPOL | Mt/year | 2055 | 0
CO2 | Inter-state | CPOL | Mt/year | 2060 | 0
CO2 | Inter-state | CPOL | Mt/year | 2065 | 0
CO2 | Inter-state | NZ2050 | Mt/year | 2025 | 0
CO2 | Inter-state | NZ2050 | Mt/year | 2030 | 2.1741
CO2 | Inter-state | NZ2050 | Mt/year | 2035 | 9.1577
CO2 | Inter-state | NZ2050 | Mt/year | 2040 | 16.846
CO2 | Inter-state | NZ2050 | Mt/year | 2045 | 31.3101
CO2 | Inter-state | NZ2050 | Mt/year | 2050 | 46.4199
CO2 | Inter-state | NZ2050 | Mt/year | 2055 | 0
CO2 | Inter-state | NZ2050 | Mt/year | 2060 | 0
CO2 | Inter-state | NZ2050 | Mt/year | 2065 | 0
CO2 | Inter-state | NZEXT | Mt/year | 2025 | 0
CO2 | Inter-state | NZEXT | Mt/year | 2030 | 0
CO2 | Inter-state | NZEXT | Mt/year | 2035 | 0.67119
CO2 | Inter-state | NZEXT | Mt/year | 2040 | 1.9827
CO2 | Inter-state | NZEXT | Mt/year | 2045 | 6.5741
CO2 | Inter-state | NZEXT | Mt/year | 2050 | 9.7285
CO2 | Inter-state | NZEXT | Mt/year | 2055 | 18.6294
CO2 | Inter-state | NZEXT | Mt/year | 2060 | 32.0396
CO2 | Inter-state | NZEXT | Mt/year | 2065 | 49.2507
CO2 | Intra-state | REF | Mt/year | 2025 | 0
CO2 | Intra-state | REF | Mt/year | 2030 | 0
CO2 | Intra-state | REF | Mt/year | 2035 | 0
CO2 | Intra-state | REF | Mt/year | 2040 | 0
CO2 | Intra-state | REF | Mt/year | 2045 | 0
CO2 | Intra-state | REF | Mt/year | 2050 | 0
CO2 | Intra-state | REF | Mt/year | 2055 | 0
CO2 | Intra-state | REF | Mt/year | 2060 | 0
CO2 | Intra-state | REF | Mt/year | 2065 | 0
CO2 | Intra-state | CPOL | Mt/year | 2025 | 0
CO2 | Intra-state | CPOL | Mt/year | 2030 | 0
CO2 | Intra-state | CPOL | Mt/year | 2035 | 0.59473
CO2 | Intra-state | CPOL | Mt/year | 2040 | 2.7126
CO2 | Intra-state | CPOL | Mt/year | 2045 | 3.634
CO2 | Intra-state | CPOL | Mt/year | 2050 | 3.7591
CO2 | Intra-state | CPOL | Mt/year | 2055 | 0
CO2 | Intra-state | CPOL | Mt/year | 2060 | 0
CO2 | Intra-state | CPOL | Mt/year | 2065 | 0
CO2 | Intra-state | NZ2050 | Mt/year | 2025 | 0
CO2 | Intra-state | NZ2050 | Mt/year | 2030 | 0.42909
CO2 | Intra-state | NZ2050 | Mt/year | 2035 | 3.7032
CO2 | Intra-state | NZ2050 | Mt/year | 2040 | 9.1734
CO2 | Intra-state | NZ2050 | Mt/year | 2045 | 15.9819
CO2 | Intra-state | NZ2050 | Mt/year | 2050 | 23.6608
CO2 | Intra-state | NZ2050 | Mt/year | 2055 | 0
CO2 | Intra-state | NZ2050 | Mt/year | 2060 | 0
CO2 | Intra-state | NZ2050 | Mt/year | 2065 | 0
CO2 | Intra-state | NZEXT | Mt/year | 2025 | 0
CO2 | Intra-state | NZEXT | Mt/year | 2030 | 0
CO2 | Intra-state | NZEXT | Mt/year | 2035 | 1.0369
CO2 | Intra-state | NZEXT | Mt/year | 2040 | 3.2613
CO2 | Intra-state | NZEXT | Mt/year | 2045 | 3.7781
CO2 | Intra-state | NZEXT | Mt/year | 2050 | 5.5058
CO2 | Intra-state | NZEXT | Mt/year | 2055 | 10.7942
CO2 | Intra-state | NZEXT | Mt/year | 2060 | 19.6712
CO2 | Intra-state | NZEXT | Mt/year | 2065 | 24.1669

## 9
Metric: | Final energy consumption by sector (EJ p.a.).
Back to contents
Run Name | Sector | Source | Year | EJ
REF | Residential | Zero carbon fuels | 2025 | 0.023778
REF | Residential | Pipeline gas | 2025 | 0.14878
REF | Residential | LPG | 2025 | 0.010193
REF | Residential | Electricity | 2025 | 0.21058
REF | Residential | Zero carbon fuels | 2030 | 0.027464
REF | Residential | Pipeline gas | 2030 | 0.1529
REF | Residential | LPG | 2030 | 0.010727
REF | Residential | Electricity | 2030 | 0.22124
REF | Residential | Zero carbon fuels | 2035 | 0.03247
REF | Residential | Pipeline gas | 2035 | 0.16025
REF | Residential | LPG | 2035 | 0.011777
REF | Residential | Electricity | 2035 | 0.23478
REF | Residential | Zero carbon fuels | 2040 | 0.034444
REF | Residential | Pipeline gas | 2040 | 0.16959
REF | Residential | LPG | 2040 | 0.012696
REF | Residential | Electricity | 2040 | 0.25066
REF | Residential | Zero carbon fuels | 2045 | 0.032046
REF | Residential | Pipeline gas | 2045 | 0.17697
REF | Residential | LPG | 2045 | 0.013499
REF | Residential | Electricity | 2045 | 0.26403
REF | Residential | Zero carbon fuels | 2050 | 0.029713
REF | Residential | Pipeline gas | 2050 | 0.18875
REF | Residential | LPG | 2050 | 0.014413
REF | Residential | Electricity | 2050 | 0.28152
REF | Commercial | Zero carbon fuels | 2025 | 0.00020217
REF | Commercial | Pipeline gas | 2025 | 0.050708
REF | Commercial | LPG | 2025 | 0.00084776
REF | Commercial | Gasoline | 2025 | 2.0592e-06
REF | Commercial | Diesel | 2025 | 0.032589
REF | Commercial | Black coal | 2025 | 0.00010151
REF | Commercial | Electricity | 2025 | 0.23572
REF | Commercial | Zero carbon fuels | 2030 | 0.0002075
REF | Commercial | Pipeline gas | 2030 | 0.052645
REF | Commercial | LPG | 2030 | 0.00087985
REF | Commercial | Gasoline | 2030 | 2.142e-06
REF | Commercial | Diesel | 2030 | 0.033724
REF | Commercial | Black coal | 2030 | 0.00010549
REF | Commercial | Electricity | 2030 | 0.27452
REF | Commercial | Zero carbon fuels | 2035 | 0.00020866
REF | Commercial | Pipeline gas | 2035 | 0.054253
REF | Commercial | LPG | 2035 | 0.00089591
REF | Commercial | Gasoline | 2035 | 2.1816e-06
REF | Commercial | Diesel | 2035 | 0.034264
REF | Commercial | Black coal | 2035 | 0.00010765
REF | Commercial | Electricity | 2035 | 0.31724
REF | Commercial | Zero carbon fuels | 2040 | 0.00020902
REF | Commercial | Pipeline gas | 2040 | 0.055782
REF | Commercial | LPG | 2040 | 0.00090904
REF | Commercial | Gasoline | 2040 | 2.214e-06
REF | Commercial | Diesel | 2040 | 0.034693
REF | Commercial | Black coal | 2040 | 0.00010943
REF | Commercial | Electricity | 2040 | 0.34665
REF | Commercial | Zero carbon fuels | 2045 | 0.00020888
REF | Commercial | Pipeline gas | 2045 | 0.055701
REF | Commercial | LPG | 2045 | 0.00092004
REF | Commercial | Gasoline | 2045 | 2.2428e-06
REF | Commercial | Diesel | 2045 | 0.035039
REF | Commercial | Black coal | 2045 | 0.00011092
REF | Commercial | Electricity | 2045 | 0.36141
REF | Commercial | Zero carbon fuels | 2050 | 0.00020836
REF | Commercial | Pipeline gas | 2050 | 0.056254
REF | Commercial | LPG | 2050 | 0.0009288
REF | Commercial | Gasoline | 2050 | 2.2608e-06
REF | Commercial | Diesel | 2050 | 0.035298
REF | Commercial | Black coal | 2050 | 0.0001121
REF | Commercial | Electricity | 2050 | 0.37173
REF | Industrial | Aviation fuel | 2025 | 5.652e-06
REF | Industrial | Zero carbon fuels | 2025 | 0.11567
REF | Industrial | Pipeline gas | 2025 | 0.38882
REF | Industrial | LPG | 2025 | 0.013774
REF | Industrial | Gasoline | 2025 | 0.010322
REF | Industrial | Diesel | 2025 | 0.27537
REF | Industrial | Oil & oil products | 2025 | 0.13955
REF | Industrial | Brown coal | 2025 | 0.036233
REF | Industrial | Black coal | 2025 | 0.12087
REF | Industrial | Electricity | 2025 | 0.27976
REF | Industrial | Aviation fuel | 2030 | 6.0048e-06
REF | Industrial | Zero carbon fuels | 2030 | 0.13542
REF | Industrial | Pipeline gas | 2030 | 0.40156
REF | Industrial | LPG | 2030 | 0.014151
REF | Industrial | Gasoline | 2030 | 0.010564
REF | Industrial | Diesel | 2030 | 0.28501
REF | Industrial | Oil & oil products | 2030 | 0.14289
REF | Industrial | Brown coal | 2030 | 0.040991
REF | Industrial | Black coal | 2030 | 0.11628
REF | Industrial | Electricity | 2030 | 0.29481
REF | Industrial | Aviation fuel | 2035 | 6.3864e-06
REF | Industrial | Zero carbon fuels | 2035 | 0.1378
REF | Industrial | Pipeline gas | 2035 | 0.41683
REF | Industrial | LPG | 2035 | 0.014488
REF | Industrial | Gasoline | 2035 | 0.010762
REF | Industrial | Diesel | 2035 | 0.29669
REF | Industrial | Oil & oil products | 2035 | 0.14577
REF | Industrial | Brown coal | 2035 | 0.042477
REF | Industrial | Black coal | 2035 | 0.12559
REF | Industrial | Electricity | 2035 | 0.30895
REF | Industrial | Aviation fuel | 2040 | 6.7896e-06
REF | Industrial | Zero carbon fuels | 2040 | 0.14027
REF | Industrial | Pipeline gas | 2040 | 0.43343
REF | Industrial | LPG | 2040 | 0.014866
REF | Industrial | Gasoline | 2040 | 0.010991
REF | Industrial | Diesel | 2040 | 0.30945
REF | Industrial | Oil & oil products | 2040 | 0.14907
REF | Industrial | Brown coal | 2040 | 0.045843
REF | Industrial | Black coal | 2040 | 0.13216
REF | Industrial | Electricity | 2040 | 0.32514
REF | Industrial | Aviation fuel | 2045 | 7.236e-06
REF | Industrial | Zero carbon fuels | 2045 | 0.14308
REF | Industrial | Pipeline gas | 2045 | 0.45089
REF | Industrial | LPG | 2045 | 0.015291
REF | Industrial | Gasoline | 2045 | 0.011251
REF | Industrial | Diesel | 2045 | 0.32358
REF | Industrial | Oil & oil products | 2045 | 0.1528
REF | Industrial | Brown coal | 2045 | 0.049378
REF | Industrial | Black coal | 2045 | 0.12924
REF | Industrial | Electricity | 2045 | 0.34125
REF | Industrial | Aviation fuel | 2050 | 7.6716e-06
REF | Industrial | Zero carbon fuels | 2050 | 0.14621
REF | Industrial | Pipeline gas | 2050 | 0.46823
REF | Industrial | LPG | 2050 | 0.015754
REF | Industrial | Gasoline | 2050 | 0.01154
REF | Industrial | Diesel | 2050 | 0.33835
REF | Industrial | Oil & oil products | 2050 | 0.15693
REF | Industrial | Brown coal | 2050 | 0.053096
REF | Industrial | Black coal | 2050 | 0.13383
REF | Industrial | Electricity | 2050 | 0.35681
REF | Transport | Aviation fuel | 2025 | 0.3384
REF | Transport | Zero carbon fuels | 2025 | 0
REF | Transport | Pipeline gas | 2025 | 0
REF | Transport | LPG | 2025 | 0.0069514
REF | Transport | Gasoline | 2025 | 0.63555
REF | Transport | Diesel | 2025 | 0.81181
REF | Transport | Oil & oil products | 2025 | 0.031867
REF | Transport | Electricity | 2025 | 0.014417
REF | Transport | Aviation fuel | 2030 | 0.36127
REF | Transport | Zero carbon fuels | 2030 | 0
REF | Transport | Pipeline gas | 2030 | 0
REF | Transport | LPG | 2030 | 0.0066777
REF | Transport | Gasoline | 2030 | 0.66151
REF | Transport | Diesel | 2030 | 0.88829
REF | Transport | Oil & oil products | 2030 | 0.033048
REF | Transport | Electricity | 2030 | 0.015343
REF | Transport | Aviation fuel | 2035 | 0.37944
REF | Transport | Zero carbon fuels | 2035 | 0
REF | Transport | Pipeline gas | 2035 | 0
REF | Transport | LPG | 2035 | 0.0083069
REF | Transport | Gasoline | 2035 | 0.68463
REF | Transport | Diesel | 2035 | 0.95936
REF | Transport | Oil & oil products | 2035 | 0.03367
REF | Transport | Electricity | 2035 | 0.016283
REF | Transport | Aviation fuel | 2040 | 0.39841
REF | Transport | Zero carbon fuels | 2040 | 0
REF | Transport | Pipeline gas | 2040 | 0
REF | Transport | LPG | 2040 | 0.0095218
REF | Transport | Gasoline | 2040 | 0.71498
REF | Transport | Diesel | 2040 | 1.0261
REF | Transport | Oil & oil products | 2040 | 0.034184
REF | Transport | Electricity | 2040 | 0.016879
REF | Transport | Aviation fuel | 2045 | 0.41915
REF | Transport | Zero carbon fuels | 2045 | 0
REF | Transport | Pipeline gas | 2045 | 0
REF | Transport | LPG | 2045 | 0.010624
REF | Transport | Gasoline | 2045 | 0.74555
REF | Transport | Diesel | 2045 | 1.1047
REF | Transport | Oil & oil products | 2045 | 0.034613
REF | Transport | Electricity | 2045 | 0.017003
REF | Transport | Aviation fuel | 2050 | 0.44075
REF | Transport | Zero carbon fuels | 2050 | 0
REF | Transport | Pipeline gas | 2050 | 0
REF | Transport | LPG | 2050 | 0.011289
REF | Transport | Gasoline | 2050 | 0.77102
REF | Transport | Diesel | 2050 | 1.1891
REF | Transport | Oil & oil products | 2050 | 0.034949
REF | Transport | Electricity | 2050 | 0.017784
CPOL | Residential | Zero carbon fuels | 2025 | 0.023778
CPOL | Residential | Pipeline gas | 2025 | 0.14878
CPOL | Residential | LPG | 2025 | 0.010193
CPOL | Residential | Electricity | 2025 | 0.21058
CPOL | Residential | Zero carbon fuels | 2030 | 0.027464
CPOL | Residential | Pipeline gas | 2030 | 0.1529
CPOL | Residential | LPG | 2030 | 0.010727
CPOL | Residential | Electricity | 2030 | 0.22124
CPOL | Residential | Zero carbon fuels | 2035 | 0.03247
CPOL | Residential | Pipeline gas | 2035 | 0.16025
CPOL | Residential | LPG | 2035 | 0.011777
CPOL | Residential | Electricity | 2035 | 0.23478
CPOL | Residential | Zero carbon fuels | 2040 | 0.034444
CPOL | Residential | Pipeline gas | 2040 | 0.16959
CPOL | Residential | LPG | 2040 | 0.012696
CPOL | Residential | Electricity | 2040 | 0.25066
CPOL | Residential | Zero carbon fuels | 2045 | 0.032046
CPOL | Residential | Pipeline gas | 2045 | 0.17697
CPOL | Residential | LPG | 2045 | 0.013499
CPOL | Residential | Electricity | 2045 | 0.26403
CPOL | Residential | Zero carbon fuels | 2050 | 0.029713
CPOL | Residential | Pipeline gas | 2050 | 0.18875
CPOL | Residential | LPG | 2050 | 0.014413
CPOL | Residential | Electricity | 2050 | 0.28152
CPOL | Commercial | Zero carbon fuels | 2025 | 0.00020217
CPOL | Commercial | Pipeline gas | 2025 | 0.050708
CPOL | Commercial | LPG | 2025 | 0.00084776
CPOL | Commercial | Gasoline | 2025 | 2.0592e-06
CPOL | Commercial | Diesel | 2025 | 0.032589
CPOL | Commercial | Black coal | 2025 | 0.00010151
CPOL | Commercial | Electricity | 2025 | 0.23572
CPOL | Commercial | Zero carbon fuels | 2030 | 0.0002075
CPOL | Commercial | Pipeline gas | 2030 | 0.052645
CPOL | Commercial | LPG | 2030 | 0.00087985
CPOL | Commercial | Gasoline | 2030 | 2.142e-06
CPOL | Commercial | Diesel | 2030 | 0.033724
CPOL | Commercial | Black coal | 2030 | 0.00010549
CPOL | Commercial | Electricity | 2030 | 0.27452
CPOL | Commercial | Zero carbon fuels | 2035 | 0.00020866
CPOL | Commercial | Pipeline gas | 2035 | 0.054253
CPOL | Commercial | LPG | 2035 | 0.00089591
CPOL | Commercial | Gasoline | 2035 | 2.1816e-06
CPOL | Commercial | Diesel | 2035 | 0.034264
CPOL | Commercial | Black coal | 2035 | 0.00010765
CPOL | Commercial | Electricity | 2035 | 0.31724
CPOL | Commercial | Zero carbon fuels | 2040 | 0.00020902
CPOL | Commercial | Pipeline gas | 2040 | 0.055782
CPOL | Commercial | LPG | 2040 | 0.00090904
CPOL | Commercial | Gasoline | 2040 | 2.214e-06
CPOL | Commercial | Diesel | 2040 | 0.034693
CPOL | Commercial | Black coal | 2040 | 0.00010943
CPOL | Commercial | Electricity | 2040 | 0.34665
CPOL | Commercial | Zero carbon fuels | 2045 | 0.00020888
CPOL | Commercial | Pipeline gas | 2045 | 0.055701
CPOL | Commercial | LPG | 2045 | 0.00092004
CPOL | Commercial | Gasoline | 2045 | 2.2428e-06
CPOL | Commercial | Diesel | 2045 | 0.035039
CPOL | Commercial | Black coal | 2045 | 0.00011092
CPOL | Commercial | Electricity | 2045 | 0.36141
CPOL | Commercial | Zero carbon fuels | 2050 | 0.00020836
CPOL | Commercial | Pipeline gas | 2050 | 0.056254
CPOL | Commercial | LPG | 2050 | 0.0009288
CPOL | Commercial | Gasoline | 2050 | 2.2608e-06
CPOL | Commercial | Diesel | 2050 | 0.035298
CPOL | Commercial | Black coal | 2050 | 0.0001121
CPOL | Commercial | Electricity | 2050 | 0.37173
CPOL | Industrial | Aviation fuel | 2025 | 5.652e-06
CPOL | Industrial | Zero carbon fuels | 2025 | 0.11567
CPOL | Industrial | Pipeline gas | 2025 | 0.38882
CPOL | Industrial | LPG | 2025 | 0.013774
CPOL | Industrial | Gasoline | 2025 | 0.010322
CPOL | Industrial | Diesel | 2025 | 0.27537
CPOL | Industrial | Oil & oil products | 2025 | 0.13955
CPOL | Industrial | Brown coal | 2025 | 0.038165
CPOL | Industrial | Black coal | 2025 | 0.11904
CPOL | Industrial | Electricity | 2025 | 0.27976
CPOL | Industrial | Aviation fuel | 2030 | 6.0048e-06
CPOL | Industrial | Zero carbon fuels | 2030 | 0.13603
CPOL | Industrial | Pipeline gas | 2030 | 0.40038
CPOL | Industrial | LPG | 2030 | 0.014151
CPOL | Industrial | Gasoline | 2030 | 0.010564
CPOL | Industrial | Diesel | 2030 | 0.28501
CPOL | Industrial | Oil & oil products | 2030 | 0.14278
CPOL | Industrial | Brown coal | 2030 | 0.040994
CPOL | Industrial | Black coal | 2030 | 0.10445
CPOL | Industrial | Electricity | 2030 | 0.29559
CPOL | Industrial | Aviation fuel | 2035 | 6.3864e-06
CPOL | Industrial | Zero carbon fuels | 2035 | 0.14167
CPOL | Industrial | Pipeline gas | 2035 | 0.42299
CPOL | Industrial | LPG | 2035 | 0.014488
CPOL | Industrial | Gasoline | 2035 | 0.010762
CPOL | Industrial | Diesel | 2035 | 0.29669
CPOL | Industrial | Oil & oil products | 2035 | 0.14567
CPOL | Industrial | Brown coal | 2035 | 0.042455
CPOL | Industrial | Black coal | 2035 | 0.10881
CPOL | Industrial | Electricity | 2035 | 0.31051
CPOL | Industrial | Aviation fuel | 2040 | 6.7896e-06
CPOL | Industrial | Zero carbon fuels | 2040 | 0.156
CPOL | Industrial | Pipeline gas | 2040 | 0.44231
CPOL | Industrial | LPG | 2040 | 0.014866
CPOL | Industrial | Gasoline | 2040 | 0.010991
CPOL | Industrial | Diesel | 2040 | 0.30944
CPOL | Industrial | Oil & oil products | 2040 | 0.14897
CPOL | Industrial | Brown coal | 2040 | 0.045054
CPOL | Industrial | Black coal | 2040 | 0.10318
CPOL | Industrial | Electricity | 2040 | 0.32876
CPOL | Industrial | Aviation fuel | 2045 | 7.236e-06
CPOL | Industrial | Zero carbon fuels | 2045 | 0.16618
CPOL | Industrial | Pipeline gas | 2045 | 0.45564
CPOL | Industrial | LPG | 2045 | 0.015291
CPOL | Industrial | Gasoline | 2045 | 0.011251
CPOL | Industrial | Diesel | 2045 | 0.32357
CPOL | Industrial | Oil & oil products | 2045 | 0.1527
CPOL | Industrial | Brown coal | 2045 | 0.048462
CPOL | Industrial | Black coal | 2045 | 0.096932
CPOL | Industrial | Electricity | 2045 | 0.34639
CPOL | Industrial | Aviation fuel | 2050 | 7.6716e-06
CPOL | Industrial | Zero carbon fuels | 2050 | 0.1771
CPOL | Industrial | Pipeline gas | 2050 | 0.46928
CPOL | Industrial | LPG | 2050 | 0.015754
CPOL | Industrial | Gasoline | 2050 | 0.01154
CPOL | Industrial | Diesel | 2050 | 0.33833
CPOL | Industrial | Oil & oil products | 2050 | 0.15682
CPOL | Industrial | Brown coal | 2050 | 0.051345
CPOL | Industrial | Black coal | 2050 | 0.09804
CPOL | Industrial | Electricity | 2050 | 0.36306
CPOL | Transport | Aviation fuel | 2025 | 0.3384
CPOL | Transport | Zero carbon fuels | 2025 | 0
CPOL | Transport | Pipeline gas | 2025 | 0
CPOL | Transport | LPG | 2025 | 0.0066242
CPOL | Transport | Gasoline | 2025 | 0.62031
CPOL | Transport | Diesel | 2025 | 0.79347
CPOL | Transport | Oil & oil products | 2025 | 0.031867
CPOL | Transport | Electricity | 2025 | 0.018645
CPOL | Transport | Aviation fuel | 2030 | 0.36127
CPOL | Transport | Zero carbon fuels | 2030 | 0
CPOL | Transport | Pipeline gas | 2030 | 0
CPOL | Transport | LPG | 2030 | 0.0039759
CPOL | Transport | Gasoline | 2030 | 0.53561
CPOL | Transport | Diesel | 2030 | 0.75315
CPOL | Transport | Oil & oil products | 2030 | 0.033048
CPOL | Transport | Electricity | 2030 | 0.050756
CPOL | Transport | Aviation fuel | 2035 | 0.37944
CPOL | Transport | Zero carbon fuels | 2035 | 0
CPOL | Transport | Pipeline gas | 2035 | 0
CPOL | Transport | LPG | 2035 | 0.0028131
CPOL | Transport | Gasoline | 2035 | 0.44687
CPOL | Transport | Diesel | 2035 | 0.66933
CPOL | Transport | Oil & oil products | 2035 | 0.03367
CPOL | Transport | Electricity | 2035 | 0.089554
CPOL | Transport | Aviation fuel | 2040 | 0.39841
CPOL | Transport | Zero carbon fuels | 2040 | 0
CPOL | Transport | Pipeline gas | 2040 | 0
CPOL | Transport | LPG | 2040 | 0.0013581
CPOL | Transport | Gasoline | 2040 | 0.36125
CPOL | Transport | Diesel | 2040 | 0.57459
CPOL | Transport | Oil & oil products | 2040 | 0.034184
CPOL | Transport | Electricity | 2040 | 0.13288
CPOL | Transport | Aviation fuel | 2045 | 0.41915
CPOL | Transport | Zero carbon fuels | 2045 | 0
CPOL | Transport | Pipeline gas | 2045 | 0
CPOL | Transport | LPG | 2045 | 0.00080881
CPOL | Transport | Gasoline | 2045 | 0.26851
CPOL | Transport | Diesel | 2045 | 0.55152
CPOL | Transport | Oil & oil products | 2045 | 0.034613
CPOL | Transport | Electricity | 2045 | 0.17202
CPOL | Transport | Aviation fuel | 2050 | 0.44075
CPOL | Transport | Zero carbon fuels | 2050 | 0
CPOL | Transport | Pipeline gas | 2050 | 0
CPOL | Transport | LPG | 2050 | 0.00066963
CPOL | Transport | Gasoline | 2050 | 0.18204
CPOL | Transport | Diesel | 2050 | 0.57372
CPOL | Transport | Oil & oil products | 2050 | 0.034949
CPOL | Transport | Electricity | 2050 | 0.20998
NZ2050 | Residential | Zero carbon fuels | 2025 | 0.02377
NZ2050 | Residential | Pipeline gas | 2025 | 0.14847
NZ2050 | Residential | LPG | 2025 | 0.010175
NZ2050 | Residential | Electricity | 2025 | 0.21028
NZ2050 | Residential | Zero carbon fuels | 2030 | 0.027299
NZ2050 | Residential | Pipeline gas | 2030 | 0.14398
NZ2050 | Residential | LPG | 2030 | 0.010247
NZ2050 | Residential | Electricity | 2030 | 0.21732
NZ2050 | Residential | Zero carbon fuels | 2035 | 0.031547
NZ2050 | Residential | Pipeline gas | 2035 | 0.11913
NZ2050 | Residential | LPG | 2035 | 0.0094942
NZ2050 | Residential | Electricity | 2035 | 0.23194
NZ2050 | Residential | Zero carbon fuels | 2040 | 0.032259
NZ2050 | Residential | Pipeline gas | 2040 | 0.079928
NZ2050 | Residential | LPG | 2040 | 0.0080595
NZ2050 | Residential | Electricity | 2040 | 0.25282
NZ2050 | Residential | Zero carbon fuels | 2045 | 0.028986
NZ2050 | Residential | Pipeline gas | 2045 | 0.03717
NZ2050 | Residential | LPG | 2045 | 0.0070078
NZ2050 | Residential | Electricity | 2045 | 0.27176
NZ2050 | Residential | Zero carbon fuels | 2050 | 0.026834
NZ2050 | Residential | Pipeline gas | 2050 | 0.012827
NZ2050 | Residential | LPG | 2050 | 0.006961
NZ2050 | Residential | Electricity | 2050 | 0.29337
NZ2050 | Commercial | Zero carbon fuels | 2025 | 0.00020217
NZ2050 | Commercial | Pipeline gas | 2025 | 0.050708
NZ2050 | Commercial | LPG | 2025 | 0.00084776
NZ2050 | Commercial | Gasoline | 2025 | 2.0592e-06
NZ2050 | Commercial | Diesel | 2025 | 0.032589
NZ2050 | Commercial | Black coal | 2025 | 0.00010151
NZ2050 | Commercial | Electricity | 2025 | 0.23572
NZ2050 | Commercial | Zero carbon fuels | 2030 | 0.00020205
NZ2050 | Commercial | Pipeline gas | 2030 | 0.040471
NZ2050 | Commercial | LPG | 2030 | 0.00067639
NZ2050 | Commercial | Gasoline | 2030 | 2.088e-06
NZ2050 | Commercial | Diesel | 2030 | 0.025925
NZ2050 | Commercial | Black coal | 2030 | 0.00010273
NZ2050 | Commercial | Electricity | 2030 | 0.27738
NZ2050 | Commercial | Zero carbon fuels | 2035 | 0.00019689
NZ2050 | Commercial | Pipeline gas | 2035 | 0.026944
NZ2050 | Commercial | LPG | 2035 | 0.00044494
NZ2050 | Commercial | Gasoline | 2035 | 2.0592e-06
NZ2050 | Commercial | Diesel | 2035 | 0.017016
NZ2050 | Commercial | Black coal | 2035 | 0.00010158
NZ2050 | Commercial | Electricity | 2035 | 0.32382
NZ2050 | Commercial | Zero carbon fuels | 2040 | 0.00019161
NZ2050 | Commercial | Pipeline gas | 2040 | 0.013457
NZ2050 | Commercial | LPG | 2040 | 0.0002193
NZ2050 | Commercial | Gasoline | 2040 | 2.0268e-06
NZ2050 | Commercial | Diesel | 2040 | 0.0083692
NZ2050 | Commercial | Black coal | 2040 | 0.00010031
NZ2050 | Commercial | Electricity | 2040 | 0.3574
NZ2050 | Commercial | Zero carbon fuels | 2045 | 0.00018646
NZ2050 | Commercial | Pipeline gas | 2045 | 0
NZ2050 | Commercial | LPG | 2045 | 0
NZ2050 | Commercial | Gasoline | 2045 | 2.0016e-06
NZ2050 | Commercial | Diesel | 2045 | 0
NZ2050 | Commercial | Black coal | 2045 | 9.9004e-05
NZ2050 | Commercial | Electricity | 2045 | 0.37632
NZ2050 | Commercial | Zero carbon fuels | 2050 | 0.00018148
NZ2050 | Commercial | Pipeline gas | 2050 | 0
NZ2050 | Commercial | LPG | 2050 | 0
NZ2050 | Commercial | Gasoline | 2050 | 1.9728e-06
NZ2050 | Commercial | Diesel | 2050 | 0
NZ2050 | Commercial | Black coal | 2050 | 9.7643e-05
NZ2050 | Commercial | Electricity | 2050 | 0.38041
NZ2050 | Industrial | Aviation fuel | 2025 | 5.652e-06
NZ2050 | Industrial | Zero carbon fuels | 2025 | 0.11567
NZ2050 | Industrial | Pipeline gas | 2025 | 0.38882
NZ2050 | Industrial | LPG | 2025 | 0.013774
NZ2050 | Industrial | Gasoline | 2025 | 0.010322
NZ2050 | Industrial | Diesel | 2025 | 0.27537
NZ2050 | Industrial | Oil & oil products | 2025 | 0.13955
NZ2050 | Industrial | Brown coal | 2025 | 0.036228
NZ2050 | Industrial | Black coal | 2025 | 0.12088
NZ2050 | Industrial | Electricity | 2025 | 0.27976
NZ2050 | Industrial | Aviation fuel | 2030 | 5.8428e-06
NZ2050 | Industrial | Zero carbon fuels | 2030 | 0.12848
NZ2050 | Industrial | Pipeline gas | 2030 | 0.39404
NZ2050 | Industrial | LPG | 2030 | 0.01378
NZ2050 | Industrial | Gasoline | 2030 | 0.010286
NZ2050 | Industrial | Diesel | 2030 | 0.27761
NZ2050 | Industrial | Oil & oil products | 2030 | 0.14082
NZ2050 | Industrial | Brown coal | 2030 | 0.040992
NZ2050 | Industrial | Black coal | 2030 | 0.10827
NZ2050 | Industrial | Electricity | 2030 | 0.29093
NZ2050 | Industrial | Aviation fuel | 2035 | 6.0336e-06
NZ2050 | Industrial | Zero carbon fuels | 2035 | 0.17623
NZ2050 | Industrial | Pipeline gas | 2035 | 0.37587
NZ2050 | Industrial | LPG | 2035 | 0.01112
NZ2050 | Industrial | Gasoline | 2035 | 0.0075357
NZ2050 | Industrial | Diesel | 2035 | 0.19813
NZ2050 | Industrial | Oil & oil products | 2035 | 0.13704
NZ2050 | Industrial | Brown coal | 2035 | 0.040988
NZ2050 | Industrial | Black coal | 2035 | 0.084857
NZ2050 | Industrial | Electricity | 2035 | 0.35785
NZ2050 | Industrial | Aviation fuel | 2040 | 6.228e-06
NZ2050 | Industrial | Zero carbon fuels | 2040 | 0.23726
NZ2050 | Industrial | Pipeline gas | 2040 | 0.32013
NZ2050 | Industrial | LPG | 2040 | 0.0085225
NZ2050 | Industrial | Gasoline | 2040 | 0.0048782
NZ2050 | Industrial | Diesel | 2040 | 0.11724
NZ2050 | Industrial | Oil & oil products | 2040 | 0.13375
NZ2050 | Industrial | Brown coal | 2040 | 0.040986
NZ2050 | Industrial | Black coal | 2040 | 0.076441
NZ2050 | Industrial | Electricity | 2040 | 0.44095
NZ2050 | Industrial | Aviation fuel | 2045 | 6.444e-06
NZ2050 | Industrial | Zero carbon fuels | 2045 | 0.28399
NZ2050 | Industrial | Pipeline gas | 2045 | 0.29025
NZ2050 | Industrial | LPG | 2045 | 0.0062977
NZ2050 | Industrial | Gasoline | 2045 | 0.0024177
NZ2050 | Industrial | Diesel | 2045 | 0.034892
NZ2050 | Industrial | Oil & oil products | 2045 | 0.1317
NZ2050 | Industrial | Brown coal | 2045 | 0.040989
NZ2050 | Industrial | Black coal | 2045 | 0.071548
NZ2050 | Industrial | Electricity | 2045 | 0.5467
NZ2050 | Industrial | Aviation fuel | 2050 | 6.6816e-06
NZ2050 | Industrial | Zero carbon fuels | 2050 | 0.29735
NZ2050 | Industrial | Pipeline gas | 2050 | 0.28092
NZ2050 | Industrial | LPG | 2050 | 0.0058237
NZ2050 | Industrial | Gasoline | 2050 | 2.8224e-06
NZ2050 | Industrial | Diesel | 2050 | 0.007429
NZ2050 | Industrial | Oil & oil products | 2050 | 0.1332
NZ2050 | Industrial | Brown coal | 2050 | 0.040986
NZ2050 | Industrial | Black coal | 2050 | 0.028326
NZ2050 | Industrial | Electricity | 2050 | 0.66449
NZ2050 | Transport | Aviation fuel | 2025 | 0.3384
NZ2050 | Transport | Zero carbon fuels | 2025 | 0.00032923
NZ2050 | Transport | Pipeline gas | 2025 | 0
NZ2050 | Transport | LPG | 2025 | 0.0068455
NZ2050 | Transport | Gasoline | 2025 | 0.63151
NZ2050 | Transport | Diesel | 2025 | 0.79958
NZ2050 | Transport | Oil & oil products | 2025 | 0.031867
NZ2050 | Transport | Electricity | 2025 | 0.016008
NZ2050 | Transport | Aviation fuel | 2030 | 0.35179
NZ2050 | Transport | Zero carbon fuels | 2030 | 0.0058124
NZ2050 | Transport | Pipeline gas | 2030 | 0
NZ2050 | Transport | LPG | 2030 | 0.0057198
NZ2050 | Transport | Gasoline | 2030 | 0.59789
NZ2050 | Transport | Diesel | 2030 | 0.80438
NZ2050 | Transport | Oil & oil products | 2030 | 0.03218
NZ2050 | Transport | Electricity | 2030 | 0.037991
NZ2050 | Transport | Aviation fuel | 2035 | 0.35796
NZ2050 | Transport | Zero carbon fuels | 2035 | 0.033864
NZ2050 | Transport | Pipeline gas | 2035 | 0
NZ2050 | Transport | LPG | 2035 | 0.0054431
NZ2050 | Transport | Gasoline | 2035 | 0.4808
NZ2050 | Transport | Diesel | 2035 | 0.66668
NZ2050 | Transport | Oil & oil products | 2035 | 0.029219
NZ2050 | Transport | Electricity | 2035 | 0.10574
NZ2050 | Transport | Aviation fuel | 2040 | 0.36507
NZ2050 | Transport | Zero carbon fuels | 2040 | 0.091716
NZ2050 | Transport | Pipeline gas | 2040 | 0
NZ2050 | Transport | LPG | 2040 | 0.0038316
NZ2050 | Transport | Gasoline | 2040 | 0.32289
NZ2050 | Transport | Diesel | 2040 | 0.41521
NZ2050 | Transport | Oil & oil products | 2040 | 0.018363
NZ2050 | Transport | Electricity | 2040 | 0.20174
NZ2050 | Transport | Aviation fuel | 2045 | 0.37393
NZ2050 | Transport | Zero carbon fuels | 2045 | 0.14498
NZ2050 | Transport | Pipeline gas | 2045 | 0
NZ2050 | Transport | LPG | 2045 | 0.0021239
NZ2050 | Transport | Gasoline | 2045 | 0.17057
NZ2050 | Transport | Diesel | 2045 | 0.19666
NZ2050 | Transport | Oil & oil products | 2045 | 0.0077961
NZ2050 | Transport | Electricity | 2045 | 0.28696
NZ2050 | Transport | Aviation fuel | 2050 | 0.38361
NZ2050 | Transport | Zero carbon fuels | 2050 | 0.18473
NZ2050 | Transport | Pipeline gas | 2050 | 0
NZ2050 | Transport | LPG | 2050 | 0.00065172
NZ2050 | Transport | Gasoline | 2050 | 0.06954
NZ2050 | Transport | Diesel | 2050 | 0.052288
NZ2050 | Transport | Oil & oil products | 2050 | 0
NZ2050 | Transport | Electricity | 2050 | 0.34341
NZEXT | Residential | Zero carbon fuels | 2025 | 0.023775
NZEXT | Residential | Pipeline gas | 2025 | 0.14864
NZEXT | Residential | LPG | 2025 | 0.010184
NZEXT | Residential | Electricity | 2025 | 0.21023
NZEXT | Residential | Zero carbon fuels | 2030 | 0.02743
NZEXT | Residential | Pipeline gas | 2030 | 0.15065
NZEXT | Residential | LPG | 2030 | 0.010598
NZEXT | Residential | Electricity | 2030 | 0.21559
NZEXT | Residential | Zero carbon fuels | 2035 | 0.032306
NZEXT | Residential | Pipeline gas | 2035 | 0.152
NZEXT | Residential | LPG | 2035 | 0.011279
NZEXT | Residential | Electricity | 2035 | 0.2239
NZEXT | Residential | Zero carbon fuels | 2040 | 0.033805
NZEXT | Residential | Pipeline gas | 2040 | 0.14464
NZEXT | Residential | LPG | 2040 | 0.011275
NZEXT | Residential | Electricity | 2040 | 0.23644
NZEXT | Residential | Zero carbon fuels | 2045 | 0.030446
NZEXT | Residential | Pipeline gas | 2045 | 0.11452
NZEXT | Residential | LPG | 2045 | 0.010362
NZEXT | Residential | Electricity | 2045 | 0.25152
NZEXT | Residential | Zero carbon fuels | 2050 | 0.027449
NZEXT | Residential | Pipeline gas | 2050 | 0.081271
NZEXT | Residential | LPG | 2050 | 0.0093513
NZEXT | Residential | Electricity | 2050 | 0.27433
NZEXT | Residential | Zero carbon fuels | 2055 | 0.027655
NZEXT | Residential | Pipeline gas | 2055 | 0.051781
NZEXT | Residential | LPG | 2055 | 0.0085459
NZEXT | Residential | Electricity | 2055 | 0.30212
NZEXT | Residential | Zero carbon fuels | 2060 | 0.029571
NZEXT | Residential | Pipeline gas | 2060 | 0.027066
NZEXT | Residential | LPG | 2060 | 0.0082028
NZEXT | Residential | Electricity | 2060 | 0.32533
NZEXT | Residential | Zero carbon fuels | 2065 | 0.031427
NZEXT | Residential | Pipeline gas | 2065 | 0.011253
NZEXT | Residential | LPG | 2065 | 0.0083034
NZEXT | Residential | Electricity | 2065 | 0.3517
NZEXT | Commercial | Zero carbon fuels | 2025 | 0.00020217
NZEXT | Commercial | Pipeline gas | 2025 | 0.050708
NZEXT | Commercial | LPG | 2025 | 0.00084776
NZEXT | Commercial | Gasoline | 2025 | 2.0592e-06
NZEXT | Commercial | Diesel | 2025 | 0.032589
NZEXT | Commercial | Black coal | 2025 | 0.00010151
NZEXT | Commercial | Electricity | 2025 | 0.23572
NZEXT | Commercial | Zero carbon fuels | 2030 | 0.00020205
NZEXT | Commercial | Pipeline gas | 2030 | 0.046005
NZEXT | Commercial | LPG | 2030 | 0.00076889
NZEXT | Commercial | Gasoline | 2030 | 2.088e-06
NZEXT | Commercial | Diesel | 2030 | 0.02947
NZEXT | Commercial | Black coal | 2030 | 0.00010273
NZEXT | Commercial | Electricity | 2030 | 0.2728
NZEXT | Commercial | Zero carbon fuels | 2035 | 0.00019689
NZEXT | Commercial | Pipeline gas | 2035 | 0.039379
NZEXT | Commercial | LPG | 2035 | 0.00065029
NZEXT | Commercial | Gasoline | 2035 | 2.0592e-06
NZEXT | Commercial | Diesel | 2035 | 0.02487
NZEXT | Commercial | Black coal | 2035 | 0.00010158
NZEXT | Commercial | Electricity | 2035 | 0.31359
NZEXT | Commercial | Zero carbon fuels | 2040 | 0.00019161
NZEXT | Commercial | Pipeline gas | 2040 | 0.03278
NZEXT | Commercial | LPG | 2040 | 0.00053418
NZEXT | Commercial | Gasoline | 2040 | 2.0268e-06
NZEXT | Commercial | Diesel | 2040 | 0.020387
NZEXT | Commercial | Black coal | 2040 | 0.00010031
NZEXT | Commercial | Electricity | 2040 | 0.34154
NZEXT | Commercial | Zero carbon fuels | 2045 | 0.00018646
NZEXT | Commercial | Pipeline gas | 2045 | 0.025498
NZEXT | Commercial | LPG | 2045 | 0.00042116
NZEXT | Commercial | Gasoline | 2045 | 2.0016e-06
NZEXT | Commercial | Diesel | 2045 | 0.016039
NZEXT | Commercial | Black coal | 2045 | 9.9004e-05
NZEXT | Commercial | Electricity | 2045 | 0.35537
NZEXT | Commercial | Zero carbon fuels | 2050 | 0.00018148
NZEXT | Commercial | Pipeline gas | 2050 | 0.018845
NZEXT | Commercial | LPG | 2050 | 0.00031116
NZEXT | Commercial | Gasoline | 2050 | 1.9728e-06
NZEXT | Commercial | Diesel | 2050 | 0.011825
NZEXT | Commercial | Black coal | 2050 | 9.7643e-05
NZEXT | Commercial | Electricity | 2050 | 0.36498
NZEXT | Commercial | Zero carbon fuels | 2055 | 0.00017672
NZEXT | Commercial | Pipeline gas | 2055 | 0.012608
NZEXT | Commercial | LPG | 2055 | 0.00020427
NZEXT | Commercial | Gasoline | 2055 | 1.944e-06
NZEXT | Commercial | Diesel | 2055 | 0.0077463
NZEXT | Commercial | Black coal | 2055 | 9.6253e-05
NZEXT | Commercial | Electricity | 2055 | 0.37689
NZEXT | Commercial | Zero carbon fuels | 2060 | 0.00017233
NZEXT | Commercial | Pipeline gas | 2060 | 0.0062359
NZEXT | Commercial | LPG | 2060 | 0.00010061
NZEXT | Commercial | Gasoline | 2060 | 1.9188e-06
NZEXT | Commercial | Diesel | 2060 | 0.0038076
NZEXT | Commercial | Black coal | 2060 | 9.4918e-05
NZEXT | Commercial | Electricity | 2060 | 0.38619
NZEXT | Commercial | Zero carbon fuels | 2065 | 0.00016831
NZEXT | Commercial | Pipeline gas | 2065 | 0
NZEXT | Commercial | LPG | 2065 | 0
NZEXT | Commercial | Gasoline | 2065 | 1.89e-06
NZEXT | Commercial | Diesel | 2065 | 0
NZEXT | Commercial | Black coal | 2065 | 9.369e-05
NZEXT | Commercial | Electricity | 2065 | 0.39818
NZEXT | Industrial | Aviation fuel | 2025 | 5.652e-06
NZEXT | Industrial | Zero carbon fuels | 2025 | 0.11567
NZEXT | Industrial | Pipeline gas | 2025 | 0.38882
NZEXT | Industrial | LPG | 2025 | 0.013774
NZEXT | Industrial | Gasoline | 2025 | 0.010322
NZEXT | Industrial | Diesel | 2025 | 0.27537
NZEXT | Industrial | Oil & oil products | 2025 | 0.13955
NZEXT | Industrial | Brown coal | 2025 | 0.036228
NZEXT | Industrial | Black coal | 2025 | 0.12088
NZEXT | Industrial | Electricity | 2025 | 0.27976
NZEXT | Industrial | Aviation fuel | 2030 | 5.8428e-06
NZEXT | Industrial | Zero carbon fuels | 2030 | 0.12859
NZEXT | Industrial | Pipeline gas | 2030 | 0.39405
NZEXT | Industrial | LPG | 2030 | 0.01378
NZEXT | Industrial | Gasoline | 2030 | 0.010286
NZEXT | Industrial | Diesel | 2030 | 0.27761
NZEXT | Industrial | Oil & oil products | 2030 | 0.14082
NZEXT | Industrial | Brown coal | 2030 | 0.040992
NZEXT | Industrial | Black coal | 2030 | 0.10816
NZEXT | Industrial | Electricity | 2030 | 0.29092
NZEXT | Industrial | Aviation fuel | 2035 | 6.0336e-06
NZEXT | Industrial | Zero carbon fuels | 2035 | 0.14786
NZEXT | Industrial | Pipeline gas | 2035 | 0.3936
NZEXT | Industrial | LPG | 2035 | 0.012577
NZEXT | Industrial | Gasoline | 2035 | 0.008872
NZEXT | Industrial | Diesel | 2035 | 0.24312
NZEXT | Industrial | Oil & oil products | 2035 | 0.13959
NZEXT | Industrial | Brown coal | 2035 | 0.042476
NZEXT | Industrial | Black coal | 2035 | 0.10615
NZEXT | Industrial | Electricity | 2035 | 0.32131
NZEXT | Industrial | Aviation fuel | 2040 | 6.228e-06
NZEXT | Industrial | Zero carbon fuels | 2040 | 0.17205
NZEXT | Industrial | Pipeline gas | 2040 | 0.38615
NZEXT | Industrial | LPG | 2040 | 0.011439
NZEXT | Industrial | Gasoline | 2040 | 0.0075299
NZEXT | Industrial | Diesel | 2040 | 0.2088
NZEXT | Industrial | Oil & oil products | 2040 | 0.13889
NZEXT | Industrial | Brown coal | 2040 | 0.045836
NZEXT | Industrial | Black coal | 2040 | 0.10302
NZEXT | Industrial | Electricity | 2040 | 0.35495
NZEXT | Industrial | Aviation fuel | 2045 | 6.444e-06
NZEXT | Industrial | Zero carbon fuels | 2045 | 0.20413
NZEXT | Industrial | Pipeline gas | 2045 | 0.37027
NZEXT | Industrial | LPG | 2045 | 0.010347
NZEXT | Industrial | Gasoline | 2045 | 0.0062366
NZEXT | Industrial | Diesel | 2045 | 0.17419
NZEXT | Industrial | Oil & oil products | 2045 | 0.13866
NZEXT | Industrial | Brown coal | 2045 | 0.045834
NZEXT | Industrial | Black coal | 2045 | 0.083659
NZEXT | Industrial | Electricity | 2045 | 0.40074
NZEXT | Industrial | Aviation fuel | 2050 | 6.6816e-06
NZEXT | Industrial | Zero carbon fuels | 2050 | 0.2278
NZEXT | Industrial | Pipeline gas | 2050 | 0.35463
NZEXT | Industrial | LPG | 2050 | 0.0092797
NZEXT | Industrial | Gasoline | 2050 | 0.004972
NZEXT | Industrial | Diesel | 2050 | 0.13841
NZEXT | Industrial | Oil & oil products | 2050 | 0.13884
NZEXT | Industrial | Brown coal | 2050 | 0.045839
NZEXT | Industrial | Black coal | 2050 | 0.080542
NZEXT | Industrial | Electricity | 2050 | 0.44492
NZEXT | Industrial | Aviation fuel | 2055 | 6.9228e-06
NZEXT | Industrial | Zero carbon fuels | 2055 | 0.25376
NZEXT | Industrial | Pipeline gas | 2055 | 0.33995
NZEXT | Industrial | LPG | 2055 | 0.0082222
NZEXT | Industrial | Gasoline | 2055 | 0.003719
NZEXT | Industrial | Diesel | 2055 | 0.10122
NZEXT | Industrial | Oil & oil products | 2055 | 0.13937
NZEXT | Industrial | Brown coal | 2055 | 0.045835
NZEXT | Industrial | Black coal | 2055 | 0.077445
NZEXT | Industrial | Electricity | 2055 | 0.49755
NZEXT | Industrial | Aviation fuel | 2060 | 7.1676e-06
NZEXT | Industrial | Zero carbon fuels | 2060 | 0.28091
NZEXT | Industrial | Pipeline gas | 2060 | 0.32503
NZEXT | Industrial | LPG | 2060 | 0.0071612
NZEXT | Industrial | Gasoline | 2060 | 0.0024628
NZEXT | Industrial | Diesel | 2060 | 0.062273
NZEXT | Industrial | Oil & oil products | 2060 | 0.14024
NZEXT | Industrial | Brown coal | 2060 | 0.04584
NZEXT | Industrial | Black coal | 2060 | 0.074243
NZEXT | Industrial | Electricity | 2060 | 0.58296
NZEXT | Industrial | Aviation fuel | 2065 | 7.4304e-06
NZEXT | Industrial | Zero carbon fuels | 2065 | 0.33981
NZEXT | Industrial | Pipeline gas | 2065 | 0.3044
NZEXT | Industrial | LPG | 2065 | 0.0062062
NZEXT | Industrial | Gasoline | 2065 | 0.0012398
NZEXT | Industrial | Diesel | 2065 | 0.021771
NZEXT | Industrial | Oil & oil products | 2065 | 0.1415
NZEXT | Industrial | Brown coal | 2065 | 0.045837
NZEXT | Industrial | Black coal | 2065 | 0.046538
NZEXT | Industrial | Electricity | 2065 | 0.67061
NZEXT | Transport | Aviation fuel | 2025 | 0.3384
NZEXT | Transport | Zero carbon fuels | 2025 | 0.00018631
NZEXT | Transport | Pipeline gas | 2025 | 0
NZEXT | Transport | LPG | 2025 | 0.006872
NZEXT | Transport | Gasoline | 2025 | 0.63427
NZEXT | Transport | Diesel | 2025 | 0.80122
NZEXT | Transport | Oil & oil products | 2025 | 0.031867
NZEXT | Transport | Electricity | 2025 | 0.015141
NZEXT | Transport | Aviation fuel | 2030 | 0.35179
NZEXT | Transport | Zero carbon fuels | 2030 | 0.0011694
NZEXT | Transport | Pipeline gas | 2030 | 0
NZEXT | Transport | LPG | 2030 | 0.0061748
NZEXT | Transport | Gasoline | 2030 | 0.63657
NZEXT | Transport | Diesel | 2030 | 0.84328
NZEXT | Transport | Oil & oil products | 2030 | 0.03218
NZEXT | Transport | Electricity | 2030 | 0.021673
NZEXT | Transport | Aviation fuel | 2035 | 0.35796
NZEXT | Transport | Zero carbon fuels | 2035 | 0.0069773
NZEXT | Transport | Pipeline gas | 2035 | 0
NZEXT | Transport | LPG | 2035 | 0.006931
NZEXT | Transport | Gasoline | 2035 | 0.60453
NZEXT | Transport | Diesel | 2035 | 0.8379
NZEXT | Transport | Oil & oil products | 2035 | 0.030677
NZEXT | Transport | Electricity | 2035 | 0.038158
NZEXT | Transport | Aviation fuel | 2040 | 0.36507
NZEXT | Transport | Zero carbon fuels | 2040 | 0.029177
NZEXT | Transport | Pipeline gas | 2040 | 0
NZEXT | Transport | LPG | 2040 | 0.0066832
NZEXT | Transport | Gasoline | 2040 | 0.5389
NZEXT | Transport | Diesel | 2040 | 0.75536
NZEXT | Transport | Oil & oil products | 2040 | 0.025777
NZEXT | Transport | Electricity | 2040 | 0.074071
NZEXT | Transport | Aviation fuel | 2045 | 0.37393
NZEXT | Transport | Zero carbon fuels | 2045 | 0.061069
NZEXT | Transport | Pipeline gas | 2045 | 0
NZEXT | Transport | LPG | 2045 | 0.0057591
NZEXT | Transport | Gasoline | 2045 | 0.42695
NZEXT | Transport | Diesel | 2045 | 0.61516
NZEXT | Transport | Oil & oil products | 2045 | 0.020996
NZEXT | Transport | Electricity | 2045 | 0.13378
NZEXT | Transport | Aviation fuel | 2050 | 0.38361
NZEXT | Transport | Zero carbon fuels | 2050 | 0.098664
NZEXT | Transport | Pipeline gas | 2050 | 0
NZEXT | Transport | LPG | 2050 | 0.0040224
NZEXT | Transport | Gasoline | 2050 | 0.29768
NZEXT | Transport | Diesel | 2050 | 0.43348
NZEXT | Transport | Oil & oil products | 2050 | 0.016333
NZEXT | Transport | Electricity | 2050 | 0.20716
NZEXT | Transport | Aviation fuel | 2055 | 0.39422
NZEXT | Transport | Zero carbon fuels | 2055 | 0.13484
NZEXT | Transport | Pipeline gas | 2055 | 0
NZEXT | Transport | LPG | 2055 | 0.0023024
NZEXT | Transport | Gasoline | 2055 | 0.18307
NZEXT | Transport | Diesel | 2055 | 0.25205
NZEXT | Transport | Oil & oil products | 2055 | 0.011795
NZEXT | Transport | Electricity | 2055 | 0.27828
NZEXT | Transport | Aviation fuel | 2060 | 0.4046
NZEXT | Transport | Zero carbon fuels | 2060 | 0.16438
NZEXT | Transport | Pipeline gas | 2060 | 0
NZEXT | Transport | LPG | 2060 | 0.0010307
NZEXT | Transport | Gasoline | 2060 | 0.10046
NZEXT | Transport | Diesel | 2060 | 0.12057
NZEXT | Transport | Oil & oil products | 2060 | 0.0073941
NZEXT | Transport | Electricity | 2060 | 0.32955
NZEXT | Transport | Aviation fuel | 2065 | 0.41637
NZEXT | Transport | Zero carbon fuels | 2065 | 0.18798
NZEXT | Transport | Pipeline gas | 2065 | 0
NZEXT | Transport | LPG | 2065 | 0.00031195
NZEXT | Transport | Gasoline | 2065 | 0.049851
NZEXT | Transport | Diesel | 2065 | 0.042875
NZEXT | Transport | Oil & oil products | 2065 | 0.0031287
NZEXT | Transport | Electricity | 2065 | 0.36171

## 10
Metric: | Projected annual direct emissions, by sector and subsector (Mt-CO2e p.a.).
Back to contents
Run Name | Sector | Subsector | Year | Mt
REF | Residential & commercial | Residential appliances | 2025 | 8.3788
REF | Residential & commercial | Residential appliances | 2030 | 8.6284
REF | Residential & commercial | Residential appliances | 2035 | 9.0804
REF | Residential & commercial | Residential appliances | 2040 | 9.6263
REF | Residential & commercial | Residential appliances | 2045 | 10.0626
REF | Residential & commercial | Residential appliances | 2050 | 10.7335
REF | Residential & commercial | Commercial and services | 2025 | 4.9589
REF | Residential & commercial | Commercial and services | 2030 | 5.1406
REF | Residential & commercial | Commercial and services | 2035 | 5.2625
REF | Residential & commercial | Commercial and services | 2040 | 5.3723
REF | Residential & commercial | Commercial and services | 2045 | 5.3932
REF | Residential & commercial | Commercial and services | 2050 | 5.4406
REF | Industry | Other industry inc. non-energy | 2025 | 41.1182
REF | Industry | Other industry inc. non-energy | 2030 | 38.1768
REF | Industry | Other industry inc. non-energy | 2035 | 39.7842
REF | Industry | Other industry inc. non-energy | 2040 | 40.8278
REF | Industry | Other industry inc. non-energy | 2045 | 40.933
REF | Industry | Other industry inc. non-energy | 2050 | 41.7259
REF | Industry | Manufacturing & cement | 2025 | 22.6224
REF | Industry | Manufacturing & cement | 2030 | 23.7377
REF | Industry | Manufacturing & cement | 2035 | 24.545
REF | Industry | Manufacturing & cement | 2040 | 25.6126
REF | Industry | Manufacturing & cement | 2045 | 25.7535
REF | Industry | Manufacturing & cement | 2050 | 26.6053
REF | Industry | Mining & materials processing | 2025 | 73.4944
REF | Industry | Mining & materials processing | 2030 | 78.3793
REF | Industry | Mining & materials processing | 2035 | 76.1871
REF | Industry | Mining & materials processing | 2040 | 72.302
REF | Industry | Mining & materials processing | 2045 | 69.5215
REF | Industry | Mining & materials processing | 2050 | 66.2172
REF | Transport | International transport | 2025 | 16.1903
REF | Transport | International transport | 2030 | 16.9594
REF | Transport | International transport | 2035 | 17.5541
REF | Transport | International transport | 2040 | 18.1652
REF | Transport | International transport | 2045 | 18.8518
REF | Transport | International transport | 2050 | 19.5509
REF | Transport | Other domestic transport | 2025 | 40.1866
REF | Transport | Other domestic transport | 2030 | 43.8883
REF | Transport | Other domestic transport | 2035 | 47.6488
REF | Transport | Other domestic transport | 2040 | 51.5487
REF | Transport | Other domestic transport | 2045 | 55.722
REF | Transport | Other domestic transport | 2050 | 60.0356
REF | Transport | Cars | 2025 | 71.1241
REF | Transport | Cars | 2030 | 75.4738
REF | Transport | Cars | 2035 | 79.1262
REF | Transport | Cars | 2040 | 82.8444
REF | Transport | Cars | 2045 | 87.1705
REF | Transport | Cars | 2050 | 91.4115
REF | Electricity generation | Electricity | 2025 | 127.0581
REF | Electricity generation | Electricity | 2030 | 109.5228
REF | Electricity generation | Electricity | 2035 | 77.2067
REF | Electricity generation | Electricity | 2040 | 64.7973
REF | Electricity generation | Electricity | 2045 | 53.8191
REF | Electricity generation | Electricity | 2050 | 40.8035
REF | Other | Fugitives | 2025 | 52.4264
REF | Other | Fugitives | 2030 | 49.7514
REF | Other | Fugitives | 2035 | 43.7327
REF | Other | Fugitives | 2040 | 37.1836
REF | Other | Fugitives | 2045 | 28.5613
REF | Other | Fugitives | 2050 | 20.2921
REF | Other | Geologic sequestration | 2025 | -1.5203
REF | Other | Geologic sequestration | 2030 | -1.5267
REF | Other | Geologic sequestration | 2035 | -1.5326
REF | Other | Geologic sequestration | 2040 | -1.5361
REF | Other | Geologic sequestration | 2045 | -1.5375
REF | Other | Geologic sequestration | 2050 | -1.5396
REF | Other | Land sector | 2025 | 19.4795
REF | Other | Land sector | 2030 | 61.2075
REF | Other | Land sector | 2035 | 59.6178
REF | Other | Land sector | 2040 | 58.028
REF | Other | Land sector | 2045 | 56.4382
REF | Other | Land sector | 2050 | 54.8484
CPOL | Residential | Residential appliances | 2025 | 8.3788
CPOL | Residential | Residential appliances | 2030 | 8.6284
CPOL | Residential | Residential appliances | 2035 | 9.0804
CPOL | Residential | Residential appliances | 2040 | 9.6263
CPOL | Residential | Residential appliances | 2045 | 10.0626
CPOL | Residential | Residential appliances | 2050 | 10.7335
CPOL | Commercial | Commercial and services | 2025 | 4.9589
CPOL | Commercial | Commercial and services | 2030 | 5.1406
CPOL | Commercial | Commercial and services | 2035 | 5.2624
CPOL | Commercial | Commercial and services | 2040 | 5.3722
CPOL | Commercial | Commercial and services | 2045 | 5.3931
CPOL | Commercial | Commercial and services | 2050 | 5.4405
CPOL | Industry | Other industry inc. non-energy | 2025 | 41.1182
CPOL | Industry | Other industry inc. non-energy | 2030 | 40.8474
CPOL | Industry | Other industry inc. non-energy | 2035 | 41.5678
CPOL | Industry | Other industry inc. non-energy | 2040 | 42.4339
CPOL | Industry | Other industry inc. non-energy | 2045 | 42.1645
CPOL | Industry | Other industry inc. non-energy | 2050 | 42.8791
CPOL | Industry | Manufacturing & cement | 2025 | 23.0466
CPOL | Industry | Manufacturing & cement | 2030 | 24.4008
CPOL | Industry | Manufacturing & cement | 2035 | 21.9496
CPOL | Industry | Manufacturing & cement | 2040 | 21.6794
CPOL | Industry | Manufacturing & cement | 2045 | 21.3376
CPOL | Industry | Manufacturing & cement | 2050 | 21.7439
CPOL | Industry | Mining & materials processing | 2025 | 73.5216
CPOL | Industry | Mining & materials processing | 2030 | 74.4621
CPOL | Industry | Mining & materials processing | 2035 | 72.0381
CPOL | Industry | Mining & materials processing | 2040 | 67.401
CPOL | Industry | Mining & materials processing | 2045 | 64.1075
CPOL | Industry | Mining & materials processing | 2050 | 55.3598
CPOL | Transport | International transport | 2025 | 16.1903
CPOL | Transport | International transport | 2030 | 16.9594
CPOL | Transport | International transport | 2035 | 17.5536
CPOL | Transport | International transport | 2040 | 18.1646
CPOL | Transport | International transport | 2045 | 18.8511
CPOL | Transport | International transport | 2050 | 19.5501
CPOL | Transport | Other domestic transport | 2025 | 40.041
CPOL | Transport | Other domestic transport | 2030 | 43.3512
CPOL | Transport | Other domestic transport | 2035 | 46.4651
CPOL | Transport | Other domestic transport | 2040 | 49.4952
CPOL | Transport | Other domestic transport | 2045 | 52.6352
CPOL | Transport | Other domestic transport | 2050 | 55.8102
CPOL | Transport | Cars | 2025 | 68.9013
CPOL | Transport | Cars | 2030 | 57.5805
CPOL | Transport | Cars | 2035 | 43.0416
CPOL | Transport | Cars | 2040 | 28.0565
CPOL | Transport | Cars | 2045 | 17.5778
CPOL | Transport | Cars | 2050 | 10.7363
CPOL | Electricity generation | Electricity | 2025 | 128.9759
CPOL | Electricity generation | Electricity | 2030 | 107.4762
CPOL | Electricity generation | Electricity | 2035 | 51.5035
CPOL | Electricity generation | Electricity | 2040 | 34.8133
CPOL | Electricity generation | Electricity | 2045 | 24.127
CPOL | Electricity generation | Electricity | 2050 | 15.3906
CPOL | Other | Fugitives | 2025 | 52.4906
CPOL | Other | Fugitives | 2030 | 48.7575
CPOL | Other | Fugitives | 2035 | 41.8233
CPOL | Other | Fugitives | 2040 | 34.6842
CPOL | Other | Fugitives | 2045 | 25.5704
CPOL | Other | Fugitives | 2050 | 16.0381
CPOL | Other | Geologic sequestration | 2025 | -1.5203
CPOL | Other | Geologic sequestration | 2030 | -3.9339
CPOL | Other | Geologic sequestration | 2035 | -5.7282
CPOL | Other | Geologic sequestration | 2040 | -9.2943
CPOL | Other | Geologic sequestration | 2045 | -11.4261
CPOL | Other | Geologic sequestration | 2050 | -13.3593
CPOL | Other | Land sector | 2025 | 19.4795
CPOL | Other | Land sector | 2030 | 33.9695
CPOL | Other | Land sector | 2035 | 26.6455
CPOL | Other | Land sector | 2040 | 18.04
CPOL | Other | Land sector | 2045 | 9.1922
CPOL | Other | Land sector | 2050 | 0.34429
NZ2050 | Residential | Residential appliances | 2025 | 8.3616
NZ2050 | Residential | Residential appliances | 2030 | 8.1223
NZ2050 | Residential | Residential appliances | 2035 | 6.7876
NZ2050 | Residential | Residential appliances | 2040 | 4.6603
NZ2050 | Residential | Residential appliances | 2045 | 2.3151
NZ2050 | Residential | Residential appliances | 2050 | 0.85755
NZ2050 | Commercial | Commercial and services | 2025 | 4.9589
NZ2050 | Commercial | Commercial and services | 2030 | 3.9198
NZ2050 | Commercial | Commercial and services | 2035 | 2.5909
NZ2050 | Commercial | Commercial and services | 2040 | 1.2804
NZ2050 | Commercial | Commercial and services | 2045 | 0.0090498
NZ2050 | Commercial | Commercial and services | 2050 | 5.7819e-05
NZ2050 | Industry | Other industry inc. non-energy | 2025 | 41.1182
NZ2050 | Industry | Other industry inc. non-energy | 2030 | 38.5242
NZ2050 | Industry | Other industry inc. non-energy | 2035 | 33.8835
NZ2050 | Industry | Other industry inc. non-energy | 2040 | 29.4014
NZ2050 | Industry | Other industry inc. non-energy | 2045 | 23.6477
NZ2050 | Industry | Other industry inc. non-energy | 2050 | 19.3781
NZ2050 | Industry | Manufacturing & cement | 2025 | 23.671
NZ2050 | Industry | Manufacturing & cement | 2030 | 21.031
NZ2050 | Industry | Manufacturing & cement | 2035 | 17.9932
NZ2050 | Industry | Manufacturing & cement | 2040 | 15.1542
NZ2050 | Industry | Manufacturing & cement | 2045 | 12.7388
NZ2050 | Industry | Manufacturing & cement | 2050 | 8.8016
NZ2050 | Industry | Mining & materials processing | 2025 | 73.5218
NZ2050 | Industry | Mining & materials processing | 2030 | 74.1743
NZ2050 | Industry | Mining & materials processing | 2035 | 66.6239
NZ2050 | Industry | Mining & materials processing | 2040 | 50.7285
NZ2050 | Industry | Mining & materials processing | 2045 | 34.9809
NZ2050 | Industry | Mining & materials processing | 2050 | 16.7897
NZ2050 | Transport | International transport | 2025 | 16.1903
NZ2050 | Transport | International transport | 2030 | 16.2123
NZ2050 | Transport | International transport | 2035 | 16.1942
NZ2050 | Transport | International transport | 2040 | 15.352
NZ2050 | Transport | International transport | 2045 | 12.7831
NZ2050 | Transport | International transport | 2050 | 6.2743
NZ2050 | Transport | Other domestic transport | 2025 | 39.7834
NZ2050 | Transport | Other domestic transport | 2030 | 39.8047
NZ2050 | Transport | Other domestic transport | 2035 | 33.8078
NZ2050 | Transport | Other domestic transport | 2040 | 24.0732
NZ2050 | Transport | Other domestic transport | 2045 | 14.2334
NZ2050 | Transport | Other domestic transport | 2050 | 5.4364
NZ2050 | Transport | Cars | 2025 | 70.3836
NZ2050 | Transport | Cars | 2030 | 66.9158
NZ2050 | Transport | Cars | 2035 | 55.2361
NZ2050 | Transport | Cars | 2040 | 36.3025
NZ2050 | Transport | Cars | 2045 | 16.4565
NZ2050 | Transport | Cars | 2050 | 3.1101
NZ2050 | Electricity generation | Electricity | 2025 | 127.3351
NZ2050 | Electricity generation | Electricity | 2030 | 51.8565
NZ2050 | Electricity generation | Electricity | 2035 | 15.13
NZ2050 | Electricity generation | Electricity | 2040 | 7.7236
NZ2050 | Electricity generation | Electricity | 2045 | 6.6666
NZ2050 | Electricity generation | Electricity | 2050 | 2.3886
NZ2050 | Other | Fugitives | 2025 | 52.4346
NZ2050 | Other | Fugitives | 2030 | 48.1101
NZ2050 | Other | Fugitives | 2035 | 39.8233
NZ2050 | Other | Fugitives | 2040 | 30.0831
NZ2050 | Other | Fugitives | 2045 | 21.9019
NZ2050 | Other | Fugitives | 2050 | 13.7179
NZ2050 | Other | Geologic sequestration | 2025 | -1.5203
NZ2050 | Other | Geologic sequestration | 2030 | -6.6405
NZ2050 | Other | Geologic sequestration | 2035 | -17.716
NZ2050 | Other | Geologic sequestration | 2040 | -34.7992
NZ2050 | Other | Geologic sequestration | 2045 | -55.9253
NZ2050 | Other | Geologic sequestration | 2050 | -77.0986
NZ2050 | Other | Land sector | 2025 | 19.4795
NZ2050 | Other | Land sector | 2030 | 33.9695
NZ2050 | Other | Land sector | 2035 | 26.6455
NZ2050 | Other | Land sector | 2040 | 18.04
NZ2050 | Other | Land sector | 2045 | 9.1922
NZ2050 | Other | Land sector | 2050 | 0.34429
NZEXT | Residential | Residential appliances | 2025 | 8.371
NZEXT | Residential | Residential appliances | 2030 | 8.5035
NZEXT | Residential | Residential appliances | 2035 | 8.6205
NZEXT | Residential | Residential appliances | 2040 | 8.2413
NZEXT | Residential | Residential appliances | 2045 | 6.6251
NZEXT | Residential | Residential appliances | 2050 | 4.8413
NZEXT | Residential | Residential appliances | 2055 | 3.2401
NZEXT | Residential | Residential appliances | 2060 | 1.832
NZEXT | Residential | Residential appliances | 2065 | 0.87478
NZEXT | Commercial | Commercial and services | 2025 | 4.9589
NZEXT | Commercial | Commercial and services | 2030 | 4.4932
NZEXT | Commercial | Commercial and services | 2035 | 3.8219
NZEXT | Commercial | Commercial and services | 2040 | 3.1603
NZEXT | Commercial | Commercial and services | 2045 | 2.4732
NZEXT | Commercial | Commercial and services | 2050 | 1.8281
NZEXT | Commercial | Commercial and services | 2055 | 1.1905
NZEXT | Commercial | Commercial and services | 2060 | 0.54064
NZEXT | Commercial | Commercial and services | 2065 | 6.9119e-05
NZEXT | Industry | Other industry inc. non-energy | 2025 | 41.1182
NZEXT | Industry | Other industry inc. non-energy | 2030 | 39.5861
NZEXT | Industry | Other industry inc. non-energy | 2035 | 37.3973
NZEXT | Industry | Other industry inc. non-energy | 2040 | 35.3806
NZEXT | Industry | Other industry inc. non-energy | 2045 | 32.2405
NZEXT | Industry | Other industry inc. non-energy | 2050 | 30.083
NZEXT | Industry | Other industry inc. non-energy | 2055 | 27.824
NZEXT | Industry | Other industry inc. non-energy | 2060 | 25.3997
NZEXT | Industry | Other industry inc. non-energy | 2065 | 22.7175
NZEXT | Industry | Manufacturing & cement | 2025 | 23.4799
NZEXT | Industry | Manufacturing & cement | 2030 | 21.1089
NZEXT | Industry | Manufacturing & cement | 2035 | 20.0472
NZEXT | Industry | Manufacturing & cement | 2040 | 18.9803
NZEXT | Industry | Manufacturing & cement | 2045 | 16.6089
NZEXT | Industry | Manufacturing & cement | 2050 | 15.757
NZEXT | Industry | Manufacturing & cement | 2055 | 14.8478
NZEXT | Industry | Manufacturing & cement | 2060 | 12.7428
NZEXT | Industry | Manufacturing & cement | 2065 | 10.0718
NZEXT | Industry | Mining & materials processing | 2025 | 73.5102
NZEXT | Industry | Mining & materials processing | 2030 | 75.388
NZEXT | Industry | Mining & materials processing | 2035 | 72.1175
NZEXT | Industry | Mining & materials processing | 2040 | 66.7855
NZEXT | Industry | Mining & materials processing | 2045 | 59.4512
NZEXT | Industry | Mining & materials processing | 2050 | 51.5935
NZEXT | Industry | Mining & materials processing | 2055 | 38.7081
NZEXT | Industry | Mining & materials processing | 2060 | 29.9271
NZEXT | Industry | Mining & materials processing | 2065 | 12.3608
NZEXT | Transport | International transport | 2025 | 16.1903
NZEXT | Transport | International transport | 2030 | 16.5142
NZEXT | Transport | International transport | 2035 | 16.5609
NZEXT | Transport | International transport | 2040 | 16.3445
NZEXT | Transport | International transport | 2045 | 16.225
NZEXT | Transport | International transport | 2050 | 16.1407
NZEXT | Transport | International transport | 2055 | 15.4147
NZEXT | Transport | International transport | 2060 | 12.47
NZEXT | Transport | International transport | 2065 | 8.3466
NZEXT | Transport | Other domestic transport | 2025 | 39.842
NZEXT | Transport | Other domestic transport | 2030 | 42.1052
NZEXT | Transport | Other domestic transport | 2035 | 42.6778
NZEXT | Transport | Other domestic transport | 2040 | 40.2601
NZEXT | Transport | Other domestic transport | 2045 | 34.7797
NZEXT | Transport | Other domestic transport | 2050 | 27.9269
NZEXT | Transport | Other domestic transport | 2055 | 20.9111
NZEXT | Transport | Other domestic transport | 2060 | 13.703
NZEXT | Transport | Other domestic transport | 2065 | 7.9956
NZEXT | Transport | Cars | 2025 | 70.6338
NZEXT | Transport | Cars | 2030 | 72.0554
NZEXT | Transport | Cars | 2035 | 69.1994
NZEXT | Transport | Cars | 2040 | 61.6164
NZEXT | Transport | Cars | 2045 | 49.8163
NZEXT | Transport | Cars | 2050 | 35.2535
NZEXT | Transport | Cars | 2055 | 20.1136
NZEXT | Transport | Cars | 2060 | 8.3467
NZEXT | Transport | Cars | 2065 | 2.3784
NZEXT | Electricity generation | Electricity | 2025 | 127.1394
NZEXT | Electricity generation | Electricity | 2030 | 74.7585
NZEXT | Electricity generation | Electricity | 2035 | 39.3708
NZEXT | Electricity generation | Electricity | 2040 | 17.8002
NZEXT | Electricity generation | Electricity | 2045 | 11.9629
NZEXT | Electricity generation | Electricity | 2050 | 8.3735
NZEXT | Electricity generation | Electricity | 2055 | 5.1529
NZEXT | Electricity generation | Electricity | 2060 | 4.7838
NZEXT | Electricity generation | Electricity | 2065 | 3.1528
NZEXT | Other | Fugitives | 2025 | 52.4289
NZEXT | Other | Fugitives | 2030 | 48.7294
NZEXT | Other | Fugitives | 2035 | 41.8074
NZEXT | Other | Fugitives | 2040 | 34.6552
NZEXT | Other | Fugitives | 2045 | 25.4989
NZEXT | Other | Fugitives | 2050 | 16.4781
NZEXT | Other | Fugitives | 2055 | 11.5912
NZEXT | Other | Fugitives | 2060 | 8.4818
NZEXT | Other | Fugitives | 2065 | 5.5083
NZEXT | Other | Geologic sequestration | 2025 | -1.5203
NZEXT | Other | Geologic sequestration | 2030 | -4.0871
NZEXT | Other | Geologic sequestration | 2035 | -7.0165
NZEXT | Other | Geologic sequestration | 2040 | -11.8896
NZEXT | Other | Geologic sequestration | 2045 | -17.3738
NZEXT | Other | Geologic sequestration | 2050 | -22.9949
NZEXT | Other | Geologic sequestration | 2055 | -35.5884
NZEXT | Other | Geologic sequestration | 2060 | -56.6968
NZEXT | Other | Geologic sequestration | 2065 | -73.7511
NZEXT | Other | Land sector | 2025 | 19.4795
NZEXT | Other | Land sector | 2030 | 33.9695
NZEXT | Other | Land sector | 2035 | 26.6455
NZEXT | Other | Land sector | 2040 | 18.04
NZEXT | Other | Land sector | 2045 | 9.1922
NZEXT | Other | Land sector | 2050 | 0.34429
NZEXT | Other | Land sector | 2055 | 0.34429
NZEXT | Other | Land sector | 2060 | 0.34429
NZEXT | Other | Land sector | 2065 | 0.34429

## 11
Metric: | Historical and projected land sector GHG emissions (Mt-CO2e p.a.).
Back to contents
BASELINE TRAJECTORY |  |  | WITH MITIGATION MEASURES TRAJECTORY
Subsector | Year | Value | Subsector | Year | Value
Agriculture | 1990 | 91.5505 | Agriculture | 1990 | 91.5505
Agriculture | 1991 | 90.9675 | Agriculture | 1991 | 90.9675
Agriculture | 1992 | 88.1806 | Agriculture | 1992 | 88.1806
Agriculture | 1993 | 85.781 | Agriculture | 1993 | 85.781
Agriculture | 1994 | 85.6852 | Agriculture | 1994 | 85.6852
Agriculture | 1995 | 82.2717 | Agriculture | 1995 | 82.2717
Agriculture | 1996 | 84.2154 | Agriculture | 1996 | 84.2154
Agriculture | 1997 | 85.2832 | Agriculture | 1997 | 85.2832
Agriculture | 1998 | 85.2905 | Agriculture | 1998 | 85.2905
Agriculture | 1999 | 85.1484 | Agriculture | 1999 | 85.1484
Agriculture | 2000 | 88.5241 | Agriculture | 2000 | 88.5241
Agriculture | 2001 | 87.4737 | Agriculture | 2001 | 87.4737
Agriculture | 2002 | 87.2524 | Agriculture | 2002 | 87.2524
Agriculture | 2003 | 81.9215 | Agriculture | 2003 | 81.9215
Agriculture | 2004 | 85.1097 | Agriculture | 2004 | 85.1097
Agriculture | 2005 | 84.3529 | Agriculture | 2005 | 84.3529
Agriculture | 2006 | 83.2854 | Agriculture | 2006 | 83.2854
Agriculture | 2007 | 79.8533 | Agriculture | 2007 | 79.8533
Agriculture | 2008 | 77.2105 | Agriculture | 2008 | 77.2105
Agriculture | 2009 | 77.1794 | Agriculture | 2009 | 77.1794
Agriculture | 2010 | 74.667 | Agriculture | 2010 | 74.667
Agriculture | 2011 | 79.0457 | Agriculture | 2011 | 79.0457
Agriculture | 2012 | 80.3825 | Agriculture | 2012 | 80.3825
Agriculture | 2013 | 80.7906 | Agriculture | 2013 | 80.7906
Agriculture | 2014 | 81.0603 | Agriculture | 2014 | 81.0603
Agriculture | 2015 | 78.009 | Agriculture | 2015 | 78.009
Agriculture | 2016 | 76.6162 | Agriculture | 2016 | 76.6162
Agriculture | 2017 | 81.1006 | Agriculture | 2017 | 81.1006
Agriculture | 2018 | 80.0981 | Agriculture | 2018 | 80.0981
Agriculture | 2019 | 73.9826 | Agriculture | 2019 | 73.9826
Agriculture | 2020 | 71.8899 | Agriculture | 2020 | 71.8899
Agriculture | 2021 | 76.8081 | Agriculture | 2021 | 76.8081
Agriculture | 2022 | 77.697 | Agriculture | 2022 | 77.697
Agriculture | 2023 | 80.3775 | Agriculture | 2023 | 80.3775
Agriculture | 2024 | 80.3775 | Agriculture | 2024 | 80.3775
Agriculture | 2025 | 80.3775 | Agriculture | 2025 | 80.3775
Agriculture | 2026 | 80.3775 | Agriculture | 2026 | 80.0737
Agriculture | 2027 | 80.3775 | Agriculture | 2027 | 79.7697
Agriculture | 2028 | 80.3775 | Agriculture | 2028 | 79.4657
Agriculture | 2029 | 80.3775 | Agriculture | 2029 | 79.1617
Agriculture | 2030 | 80.3775 | Agriculture | 2030 | 78.8577
Agriculture | 2031 | 80.3775 | Agriculture | 2031 | 78.0989
Agriculture | 2032 | 80.3775 | Agriculture | 2032 | 77.3401
Agriculture | 2033 | 80.3775 | Agriculture | 2033 | 76.5812
Agriculture | 2034 | 80.3775 | Agriculture | 2034 | 75.8224
Agriculture | 2035 | 80.3775 | Agriculture | 2035 | 75.0635
Agriculture | 2036 | 80.3775 | Agriculture | 2036 | 74.3484
Agriculture | 2037 | 80.3775 | Agriculture | 2037 | 73.6333
Agriculture | 2038 | 80.3775 | Agriculture | 2038 | 72.9181
Agriculture | 2039 | 80.3775 | Agriculture | 2039 | 72.203
Agriculture | 2040 | 80.3775 | Agriculture | 2040 | 71.4879
Agriculture | 2041 | 80.3775 | Agriculture | 2041 | 70.7242
Agriculture | 2042 | 80.3775 | Agriculture | 2042 | 69.9606
Agriculture | 2043 | 80.3775 | Agriculture | 2043 | 69.197
Agriculture | 2044 | 80.3775 | Agriculture | 2044 | 68.4334
Agriculture | 2045 | 80.3775 | Agriculture | 2045 | 67.6698
Agriculture | 2046 | 80.3775 | Agriculture | 2046 | 66.9062
Agriculture | 2047 | 80.3775 | Agriculture | 2047 | 66.1426
Agriculture | 2048 | 80.3775 | Agriculture | 2048 | 65.3789
Agriculture | 2049 | 80.3775 | Agriculture | 2049 | 64.6153
Agriculture | 2050 | 80.3775 | Agriculture | 2050 | 63.8517
LULUCF | 1990 | 180.0094 | LULUCF | 1990 | 180.0094
LULUCF | 1991 | 160.5492 | LULUCF | 1991 | 160.5492
LULUCF | 1992 | 117.6846 | LULUCF | 1992 | 117.6846
LULUCF | 1993 | 96.354 | LULUCF | 1993 | 96.354
LULUCF | 1994 | 85.5352 | LULUCF | 1994 | 85.5352
LULUCF | 1995 | 64.3121 | LULUCF | 1995 | 64.3121
LULUCF | 1996 | 59.8276 | LULUCF | 1996 | 59.8276
LULUCF | 1997 | 46.2875 | LULUCF | 1997 | 46.2875
LULUCF | 1998 | 50.1283 | LULUCF | 1998 | 50.1283
LULUCF | 1999 | 64.8555 | LULUCF | 1999 | 64.8555
LULUCF | 2000 | 74.8149 | LULUCF | 2000 | 74.8149
LULUCF | 2001 | 82.4056 | LULUCF | 2001 | 82.4056
LULUCF | 2002 | 83.0503 | LULUCF | 2002 | 83.0503
LULUCF | 2003 | 82.0503 | LULUCF | 2003 | 82.0503
LULUCF | 2004 | 49.0459 | LULUCF | 2004 | 49.0459
LULUCF | 2005 | 76.294 | LULUCF | 2005 | 76.294
LULUCF | 2006 | 107.6143 | LULUCF | 2006 | 107.6143
LULUCF | 2007 | 82.2835 | LULUCF | 2007 | 82.2835
LULUCF | 2008 | 69.0937 | LULUCF | 2008 | 69.0937
LULUCF | 2009 | 61.426 | LULUCF | 2009 | 61.426
LULUCF | 2010 | 67.6983 | LULUCF | 2010 | 67.6983
LULUCF | 2011 | 34.9161 | LULUCF | 2011 | 34.9161
LULUCF | 2012 | 7.8904 | LULUCF | 2012 | 7.8904
LULUCF | 2013 | 18.2313 | LULUCF | 2013 | 18.2313
LULUCF | 2014 | 7.527 | LULUCF | 2014 | 7.527
LULUCF | 2015 | -5.6135 | LULUCF | 2015 | -5.6135
LULUCF | 2016 | -57.0227 | LULUCF | 2016 | -57.0227
LULUCF | 2017 | -26.4863 | LULUCF | 2017 | -26.4863
LULUCF | 2018 | -56.082 | LULUCF | 2018 | -56.082
LULUCF | 2019 | -61.5437 | LULUCF | 2019 | -61.5437
LULUCF | 2020 | -61.101 | LULUCF | 2020 | -61.101
LULUCF | 2021 | -90.1056 | LULUCF | 2021 | -90.1056
LULUCF | 2022 | -83.505 | LULUCF | 2022 | -83.505
LULUCF | 2023 | -74.219 | LULUCF | 2023 | -74.219
LULUCF | 2024 | -74.219 | LULUCF | 2024 | -74.219
LULUCF | 2025 | -74.219 | LULUCF | 2025 | -74.219
LULUCF | 2026 | -31.2192 | LULUCF | 2026 | -30.1476
LULUCF | 2027 | -31.5371 | LULUCF | 2027 | -37.0351
LULUCF | 2028 | -31.8551 | LULUCF | 2028 | -43.9225
LULUCF | 2029 | -32.1731 | LULUCF | 2029 | -51.0599
LULUCF | 2030 | -32.491 | LULUCF | 2030 | -58.2092
LULUCF | 2031 | -32.809 | LULUCF | 2031 | -58.4652
LULUCF | 2032 | -33.1269 | LULUCF | 2032 | -58.9712
LULUCF | 2033 | -33.4449 | LULUCF | 2033 | -59.7271
LULUCF | 2034 | -33.7628 | LULUCF | 2034 | -60.7331
LULUCF | 2035 | -34.0808 | LULUCF | 2035 | -61.739
LULUCF | 2036 | -34.3987 | LULUCF | 2036 | -62.745
LULUCF | 2037 | -34.7167 | LULUCF | 2037 | -63.751
LULUCF | 2038 | -35.0346 | LULUCF | 2038 | -64.7569
LULUCF | 2039 | -35.3526 | LULUCF | 2039 | -65.7629
LULUCF | 2040 | -35.6706 | LULUCF | 2040 | -66.7688
LULUCF | 2041 | -35.9885 | LULUCF | 2041 | -67.7748
LULUCF | 2042 | -36.3065 | LULUCF | 2042 | -68.7808
LULUCF | 2043 | -36.6244 | LULUCF | 2043 | -69.7867
LULUCF | 2044 | -36.9424 | LULUCF | 2044 | -70.7927
LULUCF | 2045 | -37.2603 | LULUCF | 2045 | -71.7986
LULUCF | 2046 | -37.5783 | LULUCF | 2046 | -72.8046
LULUCF | 2047 | -37.8962 | LULUCF | 2047 | -73.8106
LULUCF | 2048 | -38.2142 | LULUCF | 2048 | -74.8165
LULUCF | 2049 | -38.5321 | LULUCF | 2049 | -75.8225
LULUCF | 2050 | -38.8501 | LULUCF | 2050 | -76.8284
Waste | 1990 | 22.6343 | Waste | 1990 | 22.6343
Waste | 1991 | 22.5575 | Waste | 1991 | 22.5575
Waste | 1992 | 22.3012 | Waste | 1992 | 22.3012
Waste | 1993 | 22.1264 | Waste | 1993 | 22.1264
Waste | 1994 | 21.3817 | Waste | 1994 | 21.3817
Waste | 1995 | 21.3134 | Waste | 1995 | 21.3134
Waste | 1996 | 19.5111 | Waste | 1996 | 19.5111
Waste | 1997 | 19.2111 | Waste | 1997 | 19.2111
Waste | 1998 | 18.4161 | Waste | 1998 | 18.4161
Waste | 1999 | 18.5363 | Waste | 1999 | 18.5363
Waste | 2000 | 17.9171 | Waste | 2000 | 17.9171
Waste | 2001 | 18.2091 | Waste | 2001 | 18.2091
Waste | 2002 | 18.2606 | Waste | 2002 | 18.2606
Waste | 2003 | 15.7382 | Waste | 2003 | 15.7382
Waste | 2004 | 15.3139 | Waste | 2004 | 15.3139
Waste | 2005 | 15.1662 | Waste | 2005 | 15.1662
Waste | 2006 | 14.9217 | Waste | 2006 | 14.9217
Waste | 2007 | 15.2996 | Waste | 2007 | 15.2996
Waste | 2008 | 15.7997 | Waste | 2008 | 15.7997
Waste | 2009 | 15.6316 | Waste | 2009 | 15.6316
Waste | 2010 | 15.4866 | Waste | 2010 | 15.4866
Waste | 2011 | 15.0444 | Waste | 2011 | 15.0444
Waste | 2012 | 13.7563 | Waste | 2012 | 13.7563
Waste | 2013 | 12.8144 | Waste | 2013 | 12.8144
Waste | 2014 | 12.7654 | Waste | 2014 | 12.7654
Waste | 2015 | 12.2742 | Waste | 2015 | 12.2742
Waste | 2016 | 12.6232 | Waste | 2016 | 12.6232
Waste | 2017 | 12.8614 | Waste | 2017 | 12.8614
Waste | 2018 | 12.3672 | Waste | 2018 | 12.3672
Waste | 2019 | 12.8027 | Waste | 2019 | 12.8027
Waste | 2020 | 12.998 | Waste | 2020 | 12.998
Waste | 2021 | 13.1246 | Waste | 2021 | 13.1246
Waste | 2022 | 13.5597 | Waste | 2022 | 13.5597
Waste | 2023 | 13.321 | Waste | 2023 | 13.321
Waste | 2024 | 13.321 | Waste | 2024 | 13.321
Waste | 2025 | 13.321 | Waste | 2025 | 13.321
Waste | 2026 | 13.321 | Waste | 2026 | 13.321
Waste | 2027 | 13.321 | Waste | 2027 | 13.321
Waste | 2028 | 13.321 | Waste | 2028 | 13.321
Waste | 2029 | 13.321 | Waste | 2029 | 13.321
Waste | 2030 | 13.321 | Waste | 2030 | 13.321
Waste | 2031 | 13.321 | Waste | 2031 | 13.321
Waste | 2032 | 13.321 | Waste | 2032 | 13.321
Waste | 2033 | 13.321 | Waste | 2033 | 13.321
Waste | 2034 | 13.321 | Waste | 2034 | 13.321
Waste | 2035 | 13.321 | Waste | 2035 | 13.321
Waste | 2036 | 13.321 | Waste | 2036 | 13.321
Waste | 2037 | 13.321 | Waste | 2037 | 13.321
Waste | 2038 | 13.321 | Waste | 2038 | 13.321
Waste | 2039 | 13.321 | Waste | 2039 | 13.321
Waste | 2040 | 13.321 | Waste | 2040 | 13.321
Waste | 2041 | 13.321 | Waste | 2041 | 13.321
Waste | 2042 | 13.321 | Waste | 2042 | 13.321
Waste | 2043 | 13.321 | Waste | 2043 | 13.321
Waste | 2044 | 13.321 | Waste | 2044 | 13.321
Waste | 2045 | 13.321 | Waste | 2045 | 13.321
Waste | 2046 | 13.321 | Waste | 2046 | 13.321
Waste | 2047 | 13.321 | Waste | 2047 | 13.321
Waste | 2048 | 13.321 | Waste | 2048 | 13.321
Waste | 2049 | 13.321 | Waste | 2049 | 13.321
Waste | 2050 | 13.321 | Waste | 2050 | 13.321

## 12
Metric: | Geological carbon dioxide sequestration by upstream source (Mt-CO2 p.a.).
Back to contents
Run Name | Carbon capture source | Year | Value (Mt)
NZ2050 | Alumina production | 2025 | 0
NZ2050 | Alumina production | 2030 | 7.7345e-08
NZ2050 | Alumina production | 2035 | 3.1403e-06
NZ2050 | Alumina production | 2040 | 1.7668e-06
NZ2050 | Alumina production | 2045 | 1.3233e-06
NZ2050 | Alumina production | 2050 | 3.8148e-07
NZ2050 | Autothermal reforming w/cc | 2025 | 0
NZ2050 | Autothermal reforming w/cc | 2030 | 0
NZ2050 | Autothermal reforming w/cc | 2035 | 1.715
NZ2050 | Autothermal reforming w/cc | 2040 | 1.7151
NZ2050 | Autothermal reforming w/cc | 2045 | 1.7144
NZ2050 | Autothermal reforming w/cc | 2050 | 0.046778
NZ2050 | Biofuels | 2025 | 0
NZ2050 | Biofuels | 2030 | 2.6036
NZ2050 | Biofuels | 2035 | 9.6175
NZ2050 | Biofuels | 2040 | 18.2259
NZ2050 | Biofuels | 2045 | 31.5635
NZ2050 | Biofuels | 2050 | 47.2872
NZ2050 | Cement and lime production | 2025 | 0
NZ2050 | Cement and lime production | 2030 | 4.4723e-05
NZ2050 | Cement and lime production | 2035 | 1.5272
NZ2050 | Cement and lime production | 2040 | 5.3949
NZ2050 | Cement and lime production | 2045 | 6.2758
NZ2050 | Cement and lime production | 2050 | 7.0557
NZ2050 | Direct air capture | 2025 | 0
NZ2050 | Direct air capture | 2030 | 0
NZ2050 | Direct air capture | 2035 | 1.1754e-05
NZ2050 | Direct air capture | 2040 | 0.68248
NZ2050 | Direct air capture | 2045 | 7.7371
NZ2050 | Direct air capture | 2050 | 18.2156
NZ2050 | Gas extraction | 2025 | 1.5203
NZ2050 | Gas extraction | 2030 | 4.0274
NZ2050 | Gas extraction | 2035 | 4.8406
NZ2050 | Gas extraction | 2040 | 8.7627
NZ2050 | Gas extraction | 2045 | 8.6187
NZ2050 | Gas extraction | 2050 | 7.1877
NZEXT | Alumina production | 2025 | 0
NZEXT | Alumina production | 2030 | 8.5998e-08
NZEXT | Alumina production | 2035 | 3.355e-07
NZEXT | Alumina production | 2040 | 6.4423e-07
NZEXT | Alumina production | 2045 | 2.6607e-06
NZEXT | Alumina production | 2050 | 1.8915e-06
NZEXT | Alumina production | 2055 | 1.1662e-06
NZEXT | Alumina production | 2060 | 1.3534e-06
NZEXT | Alumina production | 2065 | 4.0104e-07
NZEXT | Autothermal reforming w/cc | 2025 | 0
NZEXT | Autothermal reforming w/cc | 2030 | 0
NZEXT | Autothermal reforming w/cc | 2035 | 0.97175
NZEXT | Autothermal reforming w/cc | 2040 | 2.8633
NZEXT | Autothermal reforming w/cc | 2045 | 2.863
NZEXT | Autothermal reforming w/cc | 2050 | 2.863
NZEXT | Autothermal reforming w/cc | 2055 | 2.8634
NZEXT | Autothermal reforming w/cc | 2060 | 0.88528
NZEXT | Autothermal reforming w/cc | 2065 | 0.051264
NZEXT | Biofuels | 2025 | 0
NZEXT | Biofuels | 2030 | 5.9253e-05
NZEXT | Biofuels | 2035 | 9.1736e-05
NZEXT | Biofuels | 2040 | 0.000135
NZEXT | Biofuels | 2045 | 1.9394
NZEXT | Biofuels | 2050 | 5.7763
NZEXT | Biofuels | 2055 | 18.8629
NZEXT | Biofuels | 2060 | 37.0851
NZEXT | Biofuels | 2065 | 51.4912
NZEXT | Cement and lime production | 2025 | 0
NZEXT | Cement and lime production | 2030 | 6.0025e-06
NZEXT | Cement and lime production | 2035 | 0.7367
NZEXT | Cement and lime production | 2040 | 2.3812
NZEXT | Cement and lime production | 2045 | 5.5502
NZEXT | Cement and lime production | 2050 | 6.5961
NZEXT | Cement and lime production | 2055 | 7.3773
NZEXT | Cement and lime production | 2060 | 8.1579
NZEXT | Cement and lime production | 2065 | 8.2443
NZEXT | Direct air capture | 2025 | 0
NZEXT | Direct air capture | 2030 | 0
NZEXT | Direct air capture | 2035 | 4.1224e-06
NZEXT | Direct air capture | 2040 | 1.8748e-05
NZEXT | Direct air capture | 2045 | 1.7832e-05
NZEXT | Direct air capture | 2050 | 3.5452e-05
NZEXT | Direct air capture | 2055 | 0.31915
NZEXT | Direct air capture | 2060 | 5.581
NZEXT | Direct air capture | 2065 | 13.6269
NZEXT | Gas extraction | 2025 | 1.5203
NZEXT | Gas extraction | 2030 | 4.0798
NZEXT | Gas extraction | 2035 | 5.2972
NZEXT | Gas extraction | 2040 | 6.6305
NZEXT | Gas extraction | 2045 | 7.0045
NZEXT | Gas extraction | 2050 | 7.7411
NZEXT | Gas extraction | 2055 | 6.149
NZEXT | Gas extraction | 2060 | 4.9693
NZEXT | Gas extraction | 2065 | 3.7511

## 13
Metric: | Projected annual domestic emissions, by source (Mt-CO2e p.a.).
Back to contents
Table 1: with international aviation and shipping included |  |  |  | Table 2: total emissions without international and shipping included |  |  | Table 3: emissions targets and corresponding emissions (Mt-CO2e p.a., AR6 GWPs)
Run Name | Source | Year | Value (Mt) | Run Name | Year | Value (Mt) | Target year | Target reduction on 2005 levels | Emissions
REF | Biomass | 2025 | 2.0602 | REF | 2025 | 476.4839 | 2030 | 43% | 345.75
REF | Biomass | 2030 | 2.7463 | REF | 2030 | 492.38 | 2035 | 62% | 230
REF | Biomass | 2035 | 2.7478 | REF | 2035 | 460.6587 | 2035 | 70% | 182
REF | Biomass | 2040 | 2.8725 | REF | 2040 | 446.607
REF | Biomass | 2045 | 2.8637 | REF | 2045 | 431.8374
REF | Biomass | 2050 | 2.9089 | REF | 2050 | 416.5741
REF | Fugitives | 2025 | 52.4264 | CPOL | 2025 | 476.139
REF | Fugitives | 2030 | 49.7514 | CPOL | 2030 | 440.6804
REF | Fugitives | 2035 | 43.7327 | CPOL | 2035 | 353.6492
REF | Fugitives | 2040 | 37.1836 | CPOL | 2040 | 302.3078
REF | Fugitives | 2045 | 28.5613 | CPOL | 2045 | 260.7417
REF | Fugitives | 2050 | 20.2921 | CPOL | 2050 | 221.1168
REF | Natural gas | 2025 | 73.6995 | NZ2050 | 2025 | 476.2741
REF | Natural gas | 2030 | 80.2454 | NZ2050 | 2030 | 379.7877
REF | Natural gas | 2035 | 89.5156 | NZ2050 | 2035 | 280.8057
REF | Natural gas | 2040 | 92.1855 | NZ2050 | 2040 | 182.6479
REF | Natural gas | 2045 | 94.9041 | NZ2050 | 2045 | 86.2168
REF | Natural gas | 2050 | 93.1608 | NZ2050 | 2050 | -6.2743
REF | Oil | 2025 | 167.3823 | NZEXT | 2025 | 442.9901
REF | Oil | 2030 | 175.1722 | NZEXT | 2030 | 416.6107
REF | Oil | 2035 | 182.9724 | NZEXT | 2035 | 354.689
REF | Oil | 2040 | 191.6902 | NZEXT | 2040 | 293.0304
REF | Oil | 2045 | 201.483 | NZEXT | 2045 | 231.2749
REF | Oil | 2050 | 211.3358 | NZEXT | 2050 | 169.4842
REF | Brown coal | 2025 | 41.8286 | NZEXT | 2055 | 108.3353
REF | Brown coal | 2030 | 34.945 | NZEXT | 2060 | 49.405
REF | Brown coal | 2035 | 15.8466 | NZEXT | 2065 | -8.3466
REF | Brown coal | 2040 | 15.9478
REF | Brown coal | 2045 | 15.2459
REF | Brown coal | 2050 | 5.005
REF | Black coal | 2025 | 86.3043
REF | Black coal | 2030 | 76.0573
REF | Black coal | 2035 | 53.1042
REF | Black coal | 2040 | 35.3091
REF | Black coal | 2045 | 19.7117
REF | Black coal | 2050 | 16.5008
REF | Industrial processes non-energy | 2025 | 33.8568
REF | Industrial processes non-energy | 2030 | 30.741
REF | Industrial processes non-energy | 2035 | 32.2083
REF | Industrial processes non-energy | 2040 | 33.0917
REF | Industrial processes non-energy | 2045 | 33.0187
REF | Industrial processes non-energy | 2050 | 33.6129
REF | Agriculture, waste, and LULUCF | 2025 | 19.4795
REF | Agriculture, waste, and LULUCF | 2030 | 61.2075
REF | Agriculture, waste, and LULUCF | 2035 | 59.6178
REF | Agriculture, waste, and LULUCF | 2040 | 58.028
REF | Agriculture, waste, and LULUCF | 2045 | 56.4382
REF | Agriculture, waste, and LULUCF | 2050 | 54.8484
REF | Geologic sequestration | 2025 | -1.5203
REF | Geologic sequestration | 2030 | -1.5267
REF | Geologic sequestration | 2035 | -1.5326
REF | Geologic sequestration | 2040 | -1.5361
REF | Geologic sequestration | 2045 | -1.5375
REF | Geologic sequestration | 2050 | -1.5396
CPOL | Biomass | 2025 | 2.4845
CPOL | Biomass | 2030 | 3.464
CPOL | Biomass | 2035 | 0.55785
CPOL | Biomass | 2040 | 0.29852
CPOL | Biomass | 2045 | 0.30683
CPOL | Biomass | 2050 | 0.31773
CPOL | Fugitives | 2025 | 52.4906
CPOL | Fugitives | 2030 | 48.7575
CPOL | Fugitives | 2035 | 41.8233
CPOL | Fugitives | 2040 | 34.6842
CPOL | Fugitives | 2045 | 25.5704
CPOL | Fugitives | 2050 | 16.0381
CPOL | Natural gas | 2025 | 74.0174
CPOL | Natural gas | 2030 | 75.8923
CPOL | Natural gas | 2035 | 81.2241
CPOL | Natural gas | 2040 | 72.5957
CPOL | Natural gas | 2045 | 67.9311
CPOL | Natural gas | 2050 | 61.9816
CPOL | Oil | 2025 | 165.0333
CPOL | Oil | 2030 | 156.8015
CPOL | Oil | 2035 | 145.6685
CPOL | Oil | 2040 | 134.9153
CPOL | Oil | 2045 | 128.9655
CPOL | Oil | 2050 | 124.1244
CPOL | Brown coal | 2025 | 41.8281
CPOL | Brown coal | 2030 | 35.7243
CPOL | Brown coal | 2035 | 12.2564
CPOL | Brown coal | 2040 | 11.7068
CPOL | Brown coal | 2045 | 10.718
CPOL | Brown coal | 2050 | 4.8351
CPOL | Black coal | 2025 | 87.9124
CPOL | Black coal | 2030 | 73.553
CPOL | Black coal | 2035 | 34.7633
CPOL | Black coal | 2040 | 22.828
CPOL | Black coal | 2045 | 14.0845
CPOL | Black coal | 2050 | 11.6186
CPOL | Industrial processes non-energy | 2025 | 33.8568
CPOL | Industrial processes non-energy | 2030 | 33.4116
CPOL | Industrial processes non-energy | 2035 | 33.9921
CPOL | Industrial processes non-energy | 2040 | 34.698
CPOL | Industrial processes non-energy | 2045 | 34.2504
CPOL | Industrial processes non-energy | 2050 | 34.7664
CPOL | Agriculture, waste, and LULUCF | 2025 | 19.4795
CPOL | Agriculture, waste, and LULUCF | 2030 | 33.9695
CPOL | Agriculture, waste, and LULUCF | 2035 | 26.6455
CPOL | Agriculture, waste, and LULUCF | 2040 | 18.04
CPOL | Agriculture, waste, and LULUCF | 2045 | 9.1922
CPOL | Agriculture, waste, and LULUCF | 2050 | 0.34429
CPOL | Geologic sequestration | 2025 | -1.5203
CPOL | Geologic sequestration | 2030 | -3.9339
CPOL | Geologic sequestration | 2035 | -5.7282
CPOL | Geologic sequestration | 2040 | -9.2943
CPOL | Geologic sequestration | 2045 | -11.4261
CPOL | Geologic sequestration | 2050 | -13.3593
NZ2050 | Biomass | 2025 | 3.1088
NZ2050 | Biomass | 2030 | 0.38026
NZ2050 | Biomass | 2035 | 0.55397
NZ2050 | Biomass | 2040 | 0.78436
NZ2050 | Biomass | 2045 | 1.3299
NZ2050 | Biomass | 2050 | 2.0275
NZ2050 | Fugitives | 2025 | 52.4346
NZ2050 | Fugitives | 2030 | 48.1101
NZ2050 | Fugitives | 2035 | 39.8233
NZ2050 | Fugitives | 2040 | 30.0831
NZ2050 | Fugitives | 2045 | 21.9019
NZ2050 | Fugitives | 2050 | 13.7179
NZ2050 | Natural gas | 2025 | 73.7234
NZ2050 | Natural gas | 2030 | 82.6115
NZ2050 | Natural gas | 2035 | 70.9254
NZ2050 | Natural gas | 2040 | 50.3592
NZ2050 | Natural gas | 2045 | 39.1213
NZ2050 | Natural gas | 2050 | 24.9931
NZ2050 | Oil | 2025 | 166.2429
NZ2050 | Oil | 2030 | 159.2216
NZ2050 | Oil | 2035 | 133.1895
NZ2050 | Oil | 2040 | 95.1994
NZ2050 | Oil | 2045 | 50.3211
NZ2050 | Oil | 2050 | 16.6377
NZ2050 | Brown coal | 2025 | 41.8286
NZ2050 | Brown coal | 2030 | 7.6003
NZ2050 | Brown coal | 2035 | 3.8513
NZ2050 | Brown coal | 2040 | 3.8505
NZ2050 | Brown coal | 2045 | 3.8505
NZ2050 | Brown coal | 2050 | 3.4949e-06
NZ2050 | Black coal | 2025 | 86.5633
NZ2050 | Black coal | 2030 | 39.3428
NZ2050 | Black coal | 2035 | 11.0873
NZ2050 | Black coal | 2040 | 8.4823
NZ2050 | Black coal | 2045 | 7.001
NZ2050 | Black coal | 2050 | 1.7943e-05
NZ2050 | Industrial processes non-energy | 2025 | 33.8568
NZ2050 | Industrial processes non-energy | 2030 | 31.4045
NZ2050 | Industrial processes non-energy | 2035 | 28.6396
NZ2050 | Industrial processes non-energy | 2040 | 26.0002
NZ2050 | Industrial processes non-energy | 2045 | 22.2074
NZ2050 | Industrial processes non-energy | 2050 | 19.3781
NZ2050 | Agriculture, waste, and LULUCF | 2025 | 19.4795
NZ2050 | Agriculture, waste, and LULUCF | 2030 | 33.9695
NZ2050 | Agriculture, waste, and LULUCF | 2035 | 26.6455
NZ2050 | Agriculture, waste, and LULUCF | 2040 | 18.04
NZ2050 | Agriculture, waste, and LULUCF | 2045 | 9.1922
NZ2050 | Agriculture, waste, and LULUCF | 2050 | 0.34429
NZ2050 | Geologic sequestration | 2025 | -1.5203
NZ2050 | Geologic sequestration | 2030 | -6.6405
NZ2050 | Geologic sequestration | 2035 | -17.716
NZ2050 | Geologic sequestration | 2040 | -34.7992
NZ2050 | Geologic sequestration | 2045 | -55.9253
NZ2050 | Geologic sequestration | 2050 | -77.0986
NZEXT | Biomass | 2025 | 2.9178
NZEXT | Biomass | 2030 | 0.2424
NZEXT | Biomass | 2035 | 0.25586
NZEXT | Biomass | 2040 | 0.26238
NZEXT | Biomass | 2045 | 0.32653
NZEXT | Biomass | 2050 | 0.4089
NZEXT | Biomass | 2055 | 0.73487
NZEXT | Biomass | 2060 | 1.3724
NZEXT | Biomass | 2065 | 1.9562
NZEXT | Fugitives | 2025 | 52.4289
NZEXT | Fugitives | 2030 | 48.7294
NZEXT | Fugitives | 2035 | 41.8074
NZEXT | Fugitives | 2040 | 34.6552
NZEXT | Fugitives | 2045 | 25.4989
NZEXT | Fugitives | 2050 | 16.4781
NZEXT | Fugitives | 2055 | 11.5912
NZEXT | Fugitives | 2060 | 8.4818
NZEXT | Fugitives | 2065 | 5.5083
NZEXT | Natural gas | 2025 | 73.7066
NZEXT | Natural gas | 2030 | 84.8656
NZEXT | Natural gas | 2035 | 91.9377
NZEXT | Natural gas | 2040 | 73.0766
NZEXT | Natural gas | 2045 | 61.0225
NZEXT | Natural gas | 2050 | 50.2061
NZEXT | Natural gas | 2055 | 38.2133
NZEXT | Natural gas | 2060 | 29.707
NZEXT | Natural gas | 2065 | 21.8171
NZEXT | Oil | 2025 | 166.5503
NZEXT | Oil | 2030 | 168.0545
NZEXT | Oil | 2035 | 161.6316
NZEXT | Oil | 2040 | 147.8809
NZEXT | Oil | 2045 | 126.941
NZEXT | Oil | 2050 | 101.8468
NZEXT | Oil | 2055 | 72.0741
NZEXT | Oil | 2060 | 43.8504
NZEXT | Oil | 2065 | 21.869
NZEXT | Brown coal | 2025 | 41.8286
NZEXT | Brown coal | 2030 | 7.6639
NZEXT | Brown coal | 2035 | 4.045
NZEXT | Brown coal | 2040 | 4.3328
NZEXT | Brown coal | 2045 | 4.328
NZEXT | Brown coal | 2050 | 4.3073
NZEXT | Brown coal | 2055 | 4.3058
NZEXT | Brown coal | 2060 | 4.3063
NZEXT | Brown coal | 2065 | 1.2635e-05
NZEXT | Black coal | 2025 | 86.3836
NZEXT | Black coal | 2030 | 61.3488
NZEXT | Black coal | 2035 | 20.8141
NZEXT | Black coal | 2040 | 12.9709
NZEXT | Black coal | 2045 | 9.7559
NZEXT | Black coal | 2050 | 8.4929
NZEXT | Black coal | 2055 | 6.8125
NZEXT | Black coal | 2060 | 6.5209
NZEXT | Black coal | 2065 | 6.1485e-05
NZEXT | Industrial processes non-energy | 2025 | 33.8568
NZEXT | Industrial processes non-energy | 2030 | 32.338
NZEXT | Industrial processes non-energy | 2035 | 31.1292
NZEXT | Industrial processes non-energy | 2040 | 30.0457
NZEXT | Industrial processes non-energy | 2045 | 27.8088
NZEXT | Industrial processes non-energy | 2050 | 26.5355
NZEXT | Industrial processes non-energy | 2055 | 25.2621
NZEXT | Industrial processes non-energy | 2060 | 23.9888
NZEXT | Industrial processes non-energy | 2065 | 22.2561
NZEXT | Agriculture, waste, and LULUCF | 2025 | 19.4795
NZEXT | Agriculture, waste, and LULUCF | 2030 | 33.9695
NZEXT | Agriculture, waste, and LULUCF | 2035 | 26.6455
NZEXT | Agriculture, waste, and LULUCF | 2040 | 18.04
NZEXT | Agriculture, waste, and LULUCF | 2045 | 9.1922
NZEXT | Agriculture, waste, and LULUCF | 2050 | 0.34429
NZEXT | Agriculture, waste, and LULUCF | 2055 | 0.34429
NZEXT | Agriculture, waste, and LULUCF | 2060 | 0.34429
NZEXT | Agriculture, waste, and LULUCF | 2065 | 0.34429
NZEXT | Geologic sequestration | 2025 | -1.5203
NZEXT | Geologic sequestration | 2030 | -4.0871
NZEXT | Geologic sequestration | 2035 | -7.0165
NZEXT | Geologic sequestration | 2040 | -11.8896
NZEXT | Geologic sequestration | 2045 | -17.3738
NZEXT | Geologic sequestration | 2050 | -22.9949
NZEXT | Geologic sequestration | 2055 | -35.5884
NZEXT | Geologic sequestration | 2060 | -56.6968
NZEXT | Geologic sequestration | 2065 | -73.7511

## 14
Metric: | Proportion of total electricity demand met by technology type (% of TWh p.a.).
Back to contents
Technology | Run Name | Year | % of Total Value
Black coal | REF | 2025 | 34.21%
Onshore wind | REF | 2025 | 14.88%
Brown coal | REF | 2025 | 12.17%
Large-scale solar | REF | 2025 | 11.39%
Rooftop solar | REF | 2025 | 9.794%
Hydro | REF | 2025 | 6.721%
OCGT | REF | 2025 | 6.373%
CCGT | REF | 2025 | 4.112%
Other gas | REF | 2025 | 0.3522%
Offshore wind | REF | 2025 | 0%
Black coal | REF | 2030 | 26.92%
Onshore wind | REF | 2030 | 20.15%
Large-scale solar | REF | 2030 | 13.88%
Rooftop solar | REF | 2030 | 11.89%
Brown coal | REF | 2030 | 9.166%
CCGT | REF | 2030 | 8.592%
Hydro | REF | 2030 | 6.271%
OCGT | REF | 2030 | 2.965%
Other gas | REF | 2030 | 0.1722%
Offshore wind | REF | 2030 | 0%
CCGT | REF | 2035 | 20.23%
Onshore wind | REF | 2035 | 19.58%
Large-scale solar | REF | 2035 | 17.41%
Black coal | REF | 2035 | 16.38%
Rooftop solar | REF | 2035 | 15.24%
Hydro | REF | 2035 | 6.023%
Brown coal | REF | 2035 | 3.193%
OCGT | REF | 2035 | 1.807%
Other gas | REF | 2035 | 0.1458%
Offshore wind | REF | 2035 | 0.0007506%
CCGT | REF | 2040 | 26.42%
Large-scale solar | REF | 2040 | 19.51%
Onshore wind | REF | 2040 | 19.21%
Rooftop solar | REF | 2040 | 16.97%
Black coal | REF | 2040 | 8.628%
Hydro | REF | 2040 | 5.514%
Brown coal | REF | 2040 | 2.966%
OCGT | REF | 2040 | 0.7114%
Other gas | REF | 2040 | 0.07238%
Offshore wind | REF | 2040 | 0.00158%
CCGT | REF | 2045 | 29.62%
Large-scale solar | REF | 2045 | 21.78%
Rooftop solar | REF | 2045 | 19.54%
Onshore wind | REF | 2045 | 17.35%
Hydro | REF | 2045 | 5.206%
Black coal | REF | 2045 | 2.897%
Brown coal | REF | 2045 | 2.587%
OCGT | REF | 2045 | 0.9457%
Other gas | REF | 2045 | 0.06278%
Offshore wind | REF | 2045 | 0.002371%
CCGT | REF | 2050 | 28.53%
Large-scale solar | REF | 2050 | 27.61%
Rooftop solar | REF | 2050 | 21.25%
Onshore wind | REF | 2050 | 14.64%
Hydro | REF | 2050 | 4.964%
Black coal | REF | 2050 | 1.504%
OCGT | REF | 2050 | 1.434%
Other gas | REF | 2050 | 0.0525%
Brown coal | REF | 2050 | 0.005717%
Offshore wind | REF | 2050 | 0.002839%
Black coal | CPOL | 2025 | 34.97%
Onshore wind | CPOL | 2025 | 14.49%
Brown coal | CPOL | 2025 | 12.07%
Large-scale solar | CPOL | 2025 | 10.71%
Rooftop solar | CPOL | 2025 | 9.832%
Hydro | CPOL | 2025 | 6.766%
OCGT | CPOL | 2025 | 6.41%
CCGT | CPOL | 2025 | 4.39%
Other gas | CPOL | 2025 | 0.3689%
Offshore wind | CPOL | 2025 | 0%
Black coal | CPOL | 2030 | 23.43%
Large-scale solar | CPOL | 2030 | 22.83%
Onshore wind | CPOL | 2030 | 19.87%
Rooftop solar | CPOL | 2030 | 10.82%
Brown coal | CPOL | 2030 | 8.246%
CCGT | CPOL | 2030 | 5.739%
Hydro | CPOL | 2030 | 5.607%
OCGT | CPOL | 2030 | 3.363%
Other gas | CPOL | 2030 | 0.101%
Offshore wind | CPOL | 2030 | 0%
Large-scale solar | CPOL | 2035 | 38.07%
Onshore wind | CPOL | 2035 | 19.29%
CCGT | CPOL | 2035 | 13.6%
Rooftop solar | CPOL | 2035 | 12.38%
Black coal | CPOL | 2035 | 8.36%
Hydro | CPOL | 2035 | 5.118%
Brown coal | CPOL | 2035 | 1.914%
OCGT | CPOL | 2035 | 1.201%
Other gas | CPOL | 2035 | 0.07252%
Offshore wind | CPOL | 2035 | 0.0006263%
Large-scale solar | CPOL | 2040 | 48.02%
Onshore wind | CPOL | 2040 | 19.06%
Rooftop solar | CPOL | 2040 | 12.55%
CCGT | CPOL | 2040 | 9.552%
Hydro | CPOL | 2040 | 4.466%
Black coal | CPOL | 2040 | 4.069%
Brown coal | CPOL | 2040 | 1.555%
OCGT | CPOL | 2040 | 0.6887%
Other gas | CPOL | 2040 | 0.04138%
Offshore wind | CPOL | 2040 | 0.00119%
Large-scale solar | CPOL | 2045 | 55.02%
Onshore wind | CPOL | 2045 | 16.47%
Rooftop solar | CPOL | 2045 | 13%
CCGT | CPOL | 2045 | 8.251%
Hydro | CPOL | 2045 | 4.081%
Black coal | CPOL | 2045 | 1.507%
Brown coal | CPOL | 2045 | 1.187%
OCGT | CPOL | 2045 | 0.4728%
Other gas | CPOL | 2045 | 0.01634%
Offshore wind | CPOL | 2045 | 0.001655%
Large-scale solar | CPOL | 2050 | 60.79%
Onshore wind | CPOL | 2050 | 13.59%
Rooftop solar | CPOL | 2050 | 13.38%
CCGT | CPOL | 2050 | 7.31%
Hydro | CPOL | 2050 | 3.657%
Black coal | CPOL | 2050 | 0.7125%
OCGT | CPOL | 2050 | 0.5388%
Other gas | CPOL | 2050 | 0.01446%
Brown coal | CPOL | 2050 | 0.003239%
Offshore wind | CPOL | 2050 | 0.001897%
Black coal | NZ2050 | 2025 | 34.26%
Onshore wind | NZ2050 | 2025 | 14.68%
Brown coal | NZ2050 | 2025 | 12.16%
Large-scale solar | NZ2050 | 2025 | 11.16%
Rooftop solar | NZ2050 | 2025 | 10.19%
Hydro | NZ2050 | 2025 | 6.713%
OCGT | NZ2050 | 2025 | 6.349%
CCGT | NZ2050 | 2025 | 4.133%
Other gas | NZ2050 | 2025 | 0.3568%
Offshore wind | NZ2050 | 2025 | 0%
Large-scale solar | NZ2050 | 2030 | 26.08%
Onshore wind | NZ2050 | 2030 | 24.83%
CCGT | NZ2050 | 2030 | 14.29%
Rooftop solar | NZ2050 | 2030 | 13.12%
Black coal | NZ2050 | 2030 | 11.94%
Hydro | NZ2050 | 2030 | 5.849%
OCGT | NZ2050 | 2030 | 2.731%
Brown coal | NZ2050 | 2030 | 1.114%
Other gas | NZ2050 | 2030 | 0.04496%
Offshore wind | NZ2050 | 2030 | 0%
Large-scale solar | NZ2050 | 2035 | 44.43%
Onshore wind | NZ2050 | 2035 | 27.83%
Rooftop solar | NZ2050 | 2035 | 12.5%
CCGT | NZ2050 | 2035 | 9.082%
Hydro | NZ2050 | 2035 | 4.839%
Black coal | NZ2050 | 2035 | 1.164%
OCGT | NZ2050 | 2035 | 0.1086%
Other gas | NZ2050 | 2035 | 0.04212%
Offshore wind | NZ2050 | 2035 | 0.001829%
Brown coal | NZ2050 | 2035 | 0.001254%
Large-scale solar | NZ2050 | 2040 | 56.56%
Onshore wind | NZ2050 | 2040 | 25.9%
Rooftop solar | NZ2050 | 2040 | 9.972%
Hydro | NZ2050 | 2040 | 3.523%
CCGT | NZ2050 | 2040 | 3.353%
Black coal | NZ2050 | 2040 | 0.4261%
OCGT | NZ2050 | 2040 | 0.1815%
Offshore wind | NZ2050 | 2040 | 0.05965%
Other gas | NZ2050 | 2040 | 0.02113%
Brown coal | NZ2050 | 2040 | 0.0008208%
Large-scale solar | NZ2050 | 2045 | 60.96%
Onshore wind | NZ2050 | 2045 | 23.95%
Rooftop solar | NZ2050 | 2045 | 9.21%
Hydro | NZ2050 | 2045 | 2.815%
CCGT | NZ2050 | 2045 | 2.572%
OCGT | NZ2050 | 2045 | 0.2542%
Black coal | NZ2050 | 2045 | 0.1392%
Offshore wind | NZ2050 | 2045 | 0.09058%
Other gas | NZ2050 | 2045 | 0.006041%
Brown coal | NZ2050 | 2045 | 0.0006996%
Large-scale solar | NZ2050 | 2050 | 65.79%
Onshore wind | NZ2050 | 2050 | 21.17%
Rooftop solar | NZ2050 | 2050 | 9.597%
Hydro | NZ2050 | 2050 | 2.347%
CCGT | NZ2050 | 2050 | 0.8013%
OCGT | NZ2050 | 2050 | 0.1807%
Offshore wind | NZ2050 | 2050 | 0.1123%
Other gas | NZ2050 | 2050 | 0.0007839%
Black coal | NZ2050 | 2050 | 0.0003424%
Brown coal | NZ2050 | 2050 | 0.0002032%
Black coal | NZEXT | 2025 | 34.22%
Onshore wind | NZEXT | 2025 | 14.84%
Brown coal | NZEXT | 2025 | 12.17%
Large-scale solar | NZEXT | 2025 | 11.24%
Rooftop solar | NZEXT | 2025 | 9.983%
Hydro | NZEXT | 2025 | 6.72%
OCGT | NZEXT | 2025 | 6.361%
CCGT | NZEXT | 2025 | 4.119%
Other gas | NZEXT | 2025 | 0.3535%
Offshore wind | NZEXT | 2025 | 0%
Onshore wind | NZEXT | 2030 | 22.37%
Black coal | NZEXT | 2030 | 21.44%
CCGT | NZEXT | 2030 | 17.03%
Large-scale solar | NZEXT | 2030 | 16.56%
Rooftop solar | NZEXT | 2030 | 13.12%
Hydro | NZEXT | 2030 | 6.15%
OCGT | NZEXT | 2030 | 1.937%
Brown coal | NZEXT | 2030 | 1.184%
Other gas | NZEXT | 2030 | 0.1974%
Offshore wind | NZEXT | 2030 | 0%
Large-scale solar | NZEXT | 2035 | 25.78%
Onshore wind | NZEXT | 2035 | 24.46%
CCGT | NZEXT | 2035 | 23.99%
Rooftop solar | NZEXT | 2035 | 14.42%
Hydro | NZEXT | 2035 | 5.704%
Black coal | NZEXT | 2035 | 4.325%
OCGT | NZEXT | 2035 | 1.143%
Other gas | NZEXT | 2035 | 0.1623%
Brown coal | NZEXT | 2035 | 0.01614%
Offshore wind | NZEXT | 2035 | 0.0007797%
Large-scale solar | NZEXT | 2040 | 41.62%
Onshore wind | NZEXT | 2040 | 25.82%
Rooftop solar | NZEXT | 2040 | 15.11%
CCGT | NZEXT | 2040 | 10.92%
Hydro | NZEXT | 2040 | 4.855%
Black coal | NZEXT | 2040 | 1.26%
OCGT | NZEXT | 2040 | 0.3649%
Other gas | NZEXT | 2040 | 0.03861%
Brown coal | NZEXT | 2040 | 0.007573%
Offshore wind | NZEXT | 2040 | 0.002433%
Large-scale solar | NZEXT | 2045 | 51.35%
Onshore wind | NZEXT | 2045 | 22.88%
Rooftop solar | NZEXT | 2045 | 14.42%
CCGT | NZEXT | 2045 | 6.276%
Hydro | NZEXT | 2045 | 4.09%
Black coal | NZEXT | 2045 | 0.6633%
OCGT | NZEXT | 2045 | 0.2922%
Other gas | NZEXT | 2045 | 0.02264%
Brown coal | NZEXT | 2045 | 0.005346%
Offshore wind | NZEXT | 2045 | 0.003552%
Large-scale solar | NZEXT | 2050 | 57.68%
Onshore wind | NZEXT | 2050 | 20.17%
Rooftop solar | NZEXT | 2050 | 14.16%
CCGT | NZEXT | 2050 | 3.816%
Hydro | NZEXT | 2050 | 3.514%
Black coal | NZEXT | 2050 | 0.3334%
OCGT | NZEXT | 2050 | 0.3188%
Other gas | NZEXT | 2050 | 0.008375%
Offshore wind | NZEXT | 2050 | 0.003258%
Brown coal | NZEXT | 2050 | 0.001133%
Large-scale solar | NZEXT | 2055 | 66.16%
Onshore wind | NZEXT | 2055 | 15.79%
Rooftop solar | NZEXT | 2055 | 12.55%
Hydro | NZEXT | 2055 | 2.907%
CCGT | NZEXT | 2055 | 2.355%
OCGT | NZEXT | 2055 | 0.2326%
Offshore wind | NZEXT | 2055 | 0.002991%
Other gas | NZEXT | 2055 | 0.001944%
Black coal | NZEXT | 2055 | 0.001027%
Brown coal | NZEXT | 2055 | 0.0007377%
Large-scale solar | NZEXT | 2060 | 70.01%
Onshore wind | NZEXT | 2060 | 14.55%
Rooftop solar | NZEXT | 2060 | 11.03%
Hydro | NZEXT | 2060 | 2.31%
CCGT | NZEXT | 2060 | 1.872%
OCGT | NZEXT | 2060 | 0.2197%
Offshore wind | NZEXT | 2060 | 0.002965%
Black coal | NZEXT | 2060 | 0.001038%
Brown coal | NZEXT | 2060 | 0.0007318%
Other gas | NZEXT | 2060 | 3.58e-06%
Large-scale solar | NZEXT | 2065 | 68.65%
Onshore wind | NZEXT | 2065 | 17.64%
Rooftop solar | NZEXT | 2065 | 10.07%
Hydro | NZEXT | 2065 | 2.13%
CCGT | NZEXT | 2065 | 1.105%
Offshore wind | NZEXT | 2065 | 0.2262%
OCGT | NZEXT | 2065 | 0.1784%
Black coal | NZEXT | 2065 | 0.0005008%
Brown coal | NZEXT | 2065 | 0.0003677%
Other gas | NZEXT | 2065 | 3.314e-06%

## 15
Metric: | Levelised domestic energy system costs (2025 AUD billions p.a.).
Back to contents
Run Name | Year | Value
REF | 2025 | 293.6993
REF | 2030 | 304.6426
REF | 2035 | 318.3666
REF | 2040 | 333.3411
REF | 2045 | 346.8172
REF | 2050 | 359.8022
REF | 2055 | 373.5279
REF | 2060 | 389.497
REF | 2065 | 400.7404
CPOL | 2025 | 293.3452
CPOL | 2030 | 307.6085
CPOL | 2035 | 322.0556
CPOL | 2040 | 337.6195
CPOL | 2045 | 349.0508
CPOL | 2050 | 361.8547
NZ2050 | 2025 | 293.3771
NZ2050 | 2030 | 308.409
NZ2050 | 2035 | 324.2078
NZ2050 | 2040 | 343.5262
NZ2050 | 2045 | 368.0714
NZ2050 | 2050 | 401.6971
NZEXT | 2025 | 293.1804
NZEXT | 2030 | 304.5745
NZEXT | 2035 | 316.0386
NZEXT | 2040 | 330.2722
NZEXT | 2045 | 344.1887
NZEXT | 2050 | 360.2494
NZEXT | 2055 | 377.9668
NZEXT | 2060 | 405.8405
NZEXT | 2065 | 429.1501

## 16
Metric: | Levelised domestic energy total costs as share of GDP (% Australian GDP).
Back to contents
Run Name | Year | Value
REF | 2025 | 10.68%
REF | 2030 | 10.08%
REF | 2035 | 9.546%
REF | 2040 | 9.101%
REF | 2045 | 8.627%
REF | 2050 | 8.192%
REF | 2055 | 7.814%
REF | 2060 | 7.55%
REF | 2065 | 7.211%
CPOL | 2025 | 10.66%
CPOL | 2030 | 10.18%
CPOL | 2035 | 9.656%
CPOL | 2040 | 9.218%
CPOL | 2045 | 8.682%
CPOL | 2050 | 8.239%
NZ2050 | 2025 | 10.66%
NZ2050 | 2030 | 10.2%
NZ2050 | 2035 | 9.721%
NZ2050 | 2040 | 9.379%
NZ2050 | 2045 | 9.156%
NZ2050 | 2050 | 9.146%
NZEXT | 2025 | 10.66%
NZEXT | 2030 | 10.08%
NZEXT | 2035 | 9.476%
NZEXT | 2040 | 9.017%
NZEXT | 2045 | 8.562%
NZEXT | 2050 | 8.202%
NZEXT | 2055 | 7.907%
NZEXT | 2060 | 7.867%
NZEXT | 2065 | 7.722%

## 17
Metric: | 2025 levelised modelled domestic energy system costs by source, 2025 $AU billion, NZ2050 Scenario.
Back to contents
Sector | Category | Value
Transport | Road vehicle capital costs | 81.84
Transport | Energy supply | 56.74
Transport | Road vehicle maintenance | 49.85
Transport | Energy transmission & distribution | 10.11
Transport | Other | 0.19
Industry | Energy supply | 25.27
Industry | Energy transmission & distribution | 7.35
Industry | Certain industrial production | 2.02
Industry | Other | 0.44
Residential & commercial | Appliance costs | 20.26
Residential & commercial | Energy supply | 19.99
Residential & commercial | Energy transmission & distribution | 19.3

## 18
Metric: | Difference in 2050 between NZ2050 and REF Scenario levelised domestic energy system costs by sector, 2025 $AU billion.
Back to contents
Sector | Category | Value
Transport costs | Road vehicle capital costs | 40.8
Transport costs | Efficiency improvements & fuel switching | 3.4
Transport savings | Road vehicle maintenance | -22.67
Transport savings | Energy supply | -16.14
Industry | Energy supply, transmission & distribution, efficiency improvements, and fuel switching | 9.74
Industry | Certain industrial production | 1.9
Residential & commercial | Appliance costs | 6.75
Residential & commercial | Energy supply, transmission & distribution, efficiency improvements, and fuel switching | -5.24
Carbon management | Carbon management | 23.34

## 19
Metric: | Cumulative capital investment, by type (2025 AUD) for each scenario
Back to contents
Run Name | Cost Type | Year | Value
REF | Distribution | 2025 | 11273842549.8114
REF | Distribution | 2026 | 22610755390.5104
REF | Distribution | 2027 | 34010738522.0968
REF | Distribution | 2028 | 45473791944.5707
REF | Distribution | 2029 | 56999915657.9321
REF | Distribution | 2030 | 68589109662.181
REF | Distribution | 2031 | 80259121348.7485
REF | Distribution | 2032 | 92009950717.6346
REF | Distribution | 2033 | 103841597768.839
REF | Distribution | 2034 | 115754062502.362
REF | Distribution | 2035 | 127747344918.204
REF | Distribution | 2036 | 139809834396.09
REF | Distribution | 2037 | 151941530936.019
REF | Distribution | 2038 | 164142434537.992
REF | Distribution | 2039 | 176412545202.008
REF | Distribution | 2040 | 188751862928.069
REF | Distribution | 2041 | 201162927033.88
REF | Distribution | 2042 | 213645737519.443
REF | Distribution | 2043 | 226200294384.758
REF | Distribution | 2044 | 238826597629.823
REF | Distribution | 2045 | 251524647254.64
REF | Distribution | 2046 | 264304253060.905
REF | Distribution | 2047 | 277165415048.618
REF | Distribution | 2048 | 290108133217.778
REF | Distribution | 2049 | 303132407568.385
REF | Distribution | 2050 | 316238238100.441
REF | Generation & Conversion | 2025 | 22307145801.2217
REF | Generation & Conversion | 2026 | 32461509275.5039
REF | Generation & Conversion | 2027 | 42615872749.7861
REF | Generation & Conversion | 2028 | 52770236224.0682
REF | Generation & Conversion | 2029 | 62924599698.3504
REF | Generation & Conversion | 2030 | 73078963172.6326
REF | Generation & Conversion | 2031 | 86371630828.3397
REF | Generation & Conversion | 2032 | 99664298484.0467
REF | Generation & Conversion | 2033 | 112956966139.754
REF | Generation & Conversion | 2034 | 126249633795.461
REF | Generation & Conversion | 2035 | 139542301451.168
REF | Generation & Conversion | 2036 | 152405939048.359
REF | Generation & Conversion | 2037 | 165269576645.55
REF | Generation & Conversion | 2038 | 178133214242.741
REF | Generation & Conversion | 2039 | 190996851839.932
REF | Generation & Conversion | 2040 | 203860489437.124
REF | Generation & Conversion | 2041 | 215506583629.64
REF | Generation & Conversion | 2042 | 227152677822.157
REF | Generation & Conversion | 2043 | 238798772014.673
REF | Generation & Conversion | 2044 | 250444866207.19
REF | Generation & Conversion | 2045 | 262090960399.706
REF | Generation & Conversion | 2046 | 279021320311.444
REF | Generation & Conversion | 2047 | 295951680223.181
REF | Generation & Conversion | 2048 | 312882040134.918
REF | Generation & Conversion | 2049 | 329812400046.655
REF | Generation & Conversion | 2050 | 346742759958.392
REF | Transmission | 2025 | 4242328274.4904
REF | Transmission | 2026 | 8546390092.9843
REF | Transmission | 2027 | 12912185455.4816
REF | Transmission | 2028 | 17339714361.9825
REF | Transmission | 2029 | 21828976812.4868
REF | Transmission | 2030 | 26379972806.9945
REF | Transmission | 2031 | 30980662807.3008
REF | Transmission | 2032 | 35631046813.4057
REF | Transmission | 2033 | 40331124825.3092
REF | Transmission | 2034 | 45080896843.0112
REF | Transmission | 2035 | 49880362866.5117
REF | Transmission | 2036 | 54715328412.3487
REF | Transmission | 2037 | 59585793480.5222
REF | Transmission | 2038 | 64491758071.0322
REF | Transmission | 2039 | 69433222183.8787
REF | Transmission | 2040 | 74410185819.0616
REF | Transmission | 2041 | 79419778484.0124
REF | Transmission | 2042 | 84462000178.731
REF | Transmission | 2043 | 89536850903.2175
REF | Transmission | 2044 | 94644330657.4718
REF | Transmission | 2045 | 99784439441.494
REF | Transmission | 2046 | 104967436057.401
REF | Transmission | 2047 | 110193320505.194
REF | Transmission | 2048 | 115462092784.872
REF | Transmission | 2049 | 120773752896.435
REF | Transmission | 2050 | 126128300839.883
CPOL | Distribution | 2025 | 11688368760.3558
CPOL | Distribution | 2026 | 23535411670.2562
CPOL | Distribution | 2027 | 35541128729.7013
CPOL | Distribution | 2028 | 47705519938.691
CPOL | Distribution | 2029 | 60028585297.2254
CPOL | Distribution | 2030 | 72510324805.3043
CPOL | Distribution | 2031 | 85186191606.791
CPOL | Distribution | 2032 | 98056185701.6854
CPOL | Distribution | 2033 | 111120307089.987
CPOL | Distribution | 2034 | 124378555771.697
CPOL | Distribution | 2035 | 137830931746.815
CPOL | Distribution | 2036 | 151442705074.791
CPOL | Distribution | 2037 | 165213875755.625
CPOL | Distribution | 2038 | 179144443789.317
CPOL | Distribution | 2039 | 193234409175.868
CPOL | Distribution | 2040 | 207483771915.277
CPOL | Distribution | 2041 | 221928657701.866
CPOL | Distribution | 2042 | 236569066535.633
CPOL | Distribution | 2043 | 251404998416.58
CPOL | Distribution | 2044 | 266436453344.706
CPOL | Distribution | 2045 | 281663431320.012
CPOL | Distribution | 2046 | 297062371152.271
CPOL | Distribution | 2047 | 312633272841.482
CPOL | Distribution | 2048 | 328376136387.647
CPOL | Distribution | 2049 | 344290961790.765
CPOL | Distribution | 2050 | 360377749050.837
CPOL | Generation & Conversion | 2025 | 30833515890.2214
CPOL | Generation & Conversion | 2026 | 49247820675.431
CPOL | Generation & Conversion | 2027 | 67662125460.6405
CPOL | Generation & Conversion | 2028 | 86076430245.8501
CPOL | Generation & Conversion | 2029 | 104490735031.06
CPOL | Generation & Conversion | 2030 | 122905039816.269
CPOL | Generation & Conversion | 2031 | 141687312886.097
CPOL | Generation & Conversion | 2032 | 160469585955.925
CPOL | Generation & Conversion | 2033 | 179251859025.753
CPOL | Generation & Conversion | 2034 | 198034132095.58
CPOL | Generation & Conversion | 2035 | 216816405165.408
CPOL | Generation & Conversion | 2036 | 235591079124.27
CPOL | Generation & Conversion | 2037 | 254365753083.132
CPOL | Generation & Conversion | 2038 | 273140427041.994
CPOL | Generation & Conversion | 2039 | 291915101000.856
CPOL | Generation & Conversion | 2040 | 310689774959.718
CPOL | Generation & Conversion | 2041 | 330768846797.355
CPOL | Generation & Conversion | 2042 | 350847918634.991
CPOL | Generation & Conversion | 2043 | 370926990472.628
CPOL | Generation & Conversion | 2044 | 391006062310.265
CPOL | Generation & Conversion | 2045 | 411085134147.902
CPOL | Generation & Conversion | 2046 | 428654787908.611
CPOL | Generation & Conversion | 2047 | 446224441669.321
CPOL | Generation & Conversion | 2048 | 463794095430.031
CPOL | Generation & Conversion | 2049 | 481363749190.74
CPOL | Generation & Conversion | 2050 | 498933402951.45
CPOL | Transmission | 2025 | 4549150831.4641
CPOL | Transmission | 2026 | 9183792451.811
CPOL | Transmission | 2027 | 13903924861.0407
CPOL | Transmission | 2028 | 18709548059.1533
CPOL | Transmission | 2029 | 23600662046.1487
CPOL | Transmission | 2030 | 28577266822.027
CPOL | Transmission | 2031 | 33622248536.3766
CPOL | Transmission | 2032 | 38735607189.1976
CPOL | Transmission | 2033 | 43917342780.4899
CPOL | Transmission | 2034 | 49167455310.2535
CPOL | Transmission | 2035 | 54485944778.4885
CPOL | Transmission | 2036 | 59862640133.9957
CPOL | Transmission | 2037 | 65297541376.775
CPOL | Transmission | 2038 | 70790648506.8265
CPOL | Transmission | 2039 | 76341961524.1502
CPOL | Transmission | 2040 | 81951480428.7461
CPOL | Transmission | 2041 | 87641657354.679
CPOL | Transmission | 2042 | 93412492301.9487
CPOL | Transmission | 2043 | 99263985270.5555
CPOL | Transmission | 2044 | 105196136260.499
CPOL | Transmission | 2045 | 111208945271.78
CPOL | Transmission | 2046 | 117287515996.945
CPOL | Transmission | 2047 | 123431848435.994
CPOL | Transmission | 2048 | 129641942588.928
CPOL | Transmission | 2049 | 135917798455.746
CPOL | Transmission | 2050 | 142259416036.449
NZ2050 | Distribution | 2025 | 11441180486.3523
NZ2050 | Distribution | 2026 | 23274880142.0045
NZ2050 | Distribution | 2027 | 35501098966.9566
NZ2050 | Distribution | 2028 | 48119836961.2085
NZ2050 | Distribution | 2029 | 61131094124.7603
NZ2050 | Distribution | 2030 | 74534870457.6119
NZ2050 | Distribution | 2031 | 88487718030.1408
NZ2050 | Distribution | 2032 | 102989636842.347
NZ2050 | Distribution | 2033 | 118040626894.23
NZ2050 | Distribution | 2034 | 133640688185.791
NZ2050 | Distribution | 2035 | 149789820717.029
NZ2050 | Distribution | 2036 | 166400827346.649
NZ2050 | Distribution | 2037 | 183473708074.651
NZ2050 | Distribution | 2038 | 201008462901.036
NZ2050 | Distribution | 2039 | 219005091825.803
NZ2050 | Distribution | 2040 | 237463594848.953
NZ2050 | Distribution | 2041 | 256260824691.861
NZ2050 | Distribution | 2042 | 275396781354.527
NZ2050 | Distribution | 2043 | 294871464836.951
NZ2050 | Distribution | 2044 | 314684875139.133
NZ2050 | Distribution | 2045 | 334837012261.074
NZ2050 | Distribution | 2046 | 355126306066.839
NZ2050 | Distribution | 2047 | 375552756556.429
NZ2050 | Distribution | 2048 | 396116363729.844
NZ2050 | Distribution | 2049 | 416817127587.084
NZ2050 | Distribution | 2050 | 437655048128.149
NZ2050 | Generation & Conversion | 2025 | 40610113618.5202
NZ2050 | Generation & Conversion | 2026 | 73257113423.342
NZ2050 | Generation & Conversion | 2027 | 105904113228.164
NZ2050 | Generation & Conversion | 2028 | 138551113032.986
NZ2050 | Generation & Conversion | 2029 | 171198112837.808
NZ2050 | Generation & Conversion | 2030 | 203845112642.629
NZ2050 | Generation & Conversion | 2031 | 245685178067.184
NZ2050 | Generation & Conversion | 2032 | 287525243491.739
NZ2050 | Generation & Conversion | 2033 | 329365308916.294
NZ2050 | Generation & Conversion | 2034 | 371205374340.849
NZ2050 | Generation & Conversion | 2035 | 413045439765.404
NZ2050 | Generation & Conversion | 2036 | 460753224235.57
NZ2050 | Generation & Conversion | 2037 | 508461008705.736
NZ2050 | Generation & Conversion | 2038 | 556168793175.902
NZ2050 | Generation & Conversion | 2039 | 603876577646.068
NZ2050 | Generation & Conversion | 2040 | 651584362116.233
NZ2050 | Generation & Conversion | 2041 | 708603769484.297
NZ2050 | Generation & Conversion | 2042 | 765623176852.3621
NZ2050 | Generation & Conversion | 2043 | 822642584220.426
NZ2050 | Generation & Conversion | 2044 | 879661991588.49
NZ2050 | Generation & Conversion | 2045 | 936681398956.554
NZ2050 | Generation & Conversion | 2046 | 954353876165.422
NZ2050 | Generation & Conversion | 2047 | 972026353374.291
NZ2050 | Generation & Conversion | 2048 | 989698830583.1591
NZ2050 | Generation & Conversion | 2049 | 1.0074e+12
NZ2050 | Generation & Conversion | 2050 | 1.025e+12
NZ2050 | Transmission | 2025 | 4427698355.4606
NZ2050 | Transmission | 2026 | 8999172396.6937
NZ2050 | Transmission | 2027 | 13714422123.6993
NZ2050 | Transmission | 2028 | 18573447536.4774
NZ2050 | Transmission | 2029 | 23576248635.028
NZ2050 | Transmission | 2030 | 28722825419.3511
NZ2050 | Transmission | 2031 | 34124662026.6863
NZ2050 | Transmission | 2032 | 39781758457.0338
NZ2050 | Transmission | 2033 | 45694114710.3934
NZ2050 | Transmission | 2034 | 51861730786.7652
NZ2050 | Transmission | 2035 | 58284606686.1491
NZ2050 | Transmission | 2036 | 64946580637.0288
NZ2050 | Transmission | 2037 | 71847652639.4043
NZ2050 | Transmission | 2038 | 78987822693.2755
NZ2050 | Transmission | 2039 | 86367090798.6424
NZ2050 | Transmission | 2040 | 93985456955.5051
NZ2050 | Transmission | 2041 | 101819101764.283
NZ2050 | Transmission | 2042 | 109868025224.976
NZ2050 | Transmission | 2043 | 118132227337.584
NZ2050 | Transmission | 2044 | 126611708102.107
NZ2050 | Transmission | 2045 | 135306467518.545
NZ2050 | Transmission | 2046 | 144063830406.753
NZ2050 | Transmission | 2047 | 152883796766.733
NZ2050 | Transmission | 2048 | 161766366598.482
NZ2050 | Transmission | 2049 | 170711539902.003
NZ2050 | Transmission | 2050 | 179719316677.294
NZEXT | Distribution | 2025 | 11161332599.7736
NZEXT | Distribution | 2026 | 22450039274.8299
NZEXT | Distribution | 2027 | 33866120025.1689
NZEXT | Distribution | 2028 | 45409574850.7907
NZEXT | Distribution | 2029 | 57080403751.6951
NZEXT | Distribution | 2030 | 68878606727.8823
NZEXT | Distribution | 2031 | 80910279060.7375
NZEXT | Distribution | 2032 | 93175420750.2608
NZEXT | Distribution | 2033 | 105674031796.452
NZEXT | Distribution | 2034 | 118406112199.312
NZEXT | Distribution | 2035 | 131371661958.839
NZEXT | Distribution | 2036 | 144646686315.395
NZEXT | Distribution | 2037 | 158231185268.98
NZEXT | Distribution | 2038 | 172125158819.593
NZEXT | Distribution | 2039 | 186328606967.234
NZEXT | Distribution | 2040 | 200841529711.904
NZEXT | Distribution | 2041 | 215741085294.048
NZEXT | Distribution | 2042 | 231027273713.665
NZEXT | Distribution | 2043 | 246700094970.757
NZEXT | Distribution | 2044 | 262759549065.322
NZEXT | Distribution | 2045 | 279205635997.361
NZEXT | Distribution | 2046 | 296011513369.453
NZEXT | Distribution | 2047 | 313177181181.596
NZEXT | Distribution | 2048 | 330702639433.791
NZEXT | Distribution | 2049 | 348587888126.038
NZEXT | Distribution | 2050 | 366832927258.337
NZEXT | Distribution | 2051 | 385384657489.278
NZEXT | Distribution | 2052 | 404243078818.862
NZEXT | Distribution | 2053 | 423408191247.089
NZEXT | Distribution | 2054 | 442879994773.958
NZEXT | Distribution | 2055 | 462658489399.47
NZEXT | Distribution | 2056 | 482687341484.94
NZEXT | Distribution | 2057 | 502966551030.369
NZEXT | Distribution | 2058 | 523496118035.755
NZEXT | Distribution | 2059 | 544276042501.1
NZEXT | Distribution | 2060 | 565306324426.403
NZEXT | Distribution | 2061 | 586543197028.1331
NZEXT | Distribution | 2062 | 607986660306.29
NZEXT | Distribution | 2063 | 629636714260.874
NZEXT | Distribution | 2064 | 651493358891.886
NZEXT | Distribution | 2065 | 673556594199.324
NZEXT | Generation & Conversion | 2025 | 28067507988.5777
NZEXT | Generation & Conversion | 2026 | 44035771950.0094
NZEXT | Generation & Conversion | 2027 | 60004035911.441
NZEXT | Generation & Conversion | 2028 | 75972299872.8727
NZEXT | Generation & Conversion | 2029 | 91940563834.3043
NZEXT | Generation & Conversion | 2030 | 107908827795.736
NZEXT | Generation & Conversion | 2031 | 129893956003.546
NZEXT | Generation & Conversion | 2032 | 151879084211.356
NZEXT | Generation & Conversion | 2033 | 173864212419.165
NZEXT | Generation & Conversion | 2034 | 195849340626.975
NZEXT | Generation & Conversion | 2035 | 217834468834.785
NZEXT | Generation & Conversion | 2036 | 242198194903.885
NZEXT | Generation & Conversion | 2037 | 266561920972.985
NZEXT | Generation & Conversion | 2038 | 290925647042.085
NZEXT | Generation & Conversion | 2039 | 315289373111.185
NZEXT | Generation & Conversion | 2040 | 339653099180.286
NZEXT | Generation & Conversion | 2041 | 363945170127.623
NZEXT | Generation & Conversion | 2042 | 388237241074.961
NZEXT | Generation & Conversion | 2043 | 412529312022.298
NZEXT | Generation & Conversion | 2044 | 436821382969.636
NZEXT | Generation & Conversion | 2045 | 461113453916.973
NZEXT | Generation & Conversion | 2046 | 500449955510.212
NZEXT | Generation & Conversion | 2047 | 539786457103.45
NZEXT | Generation & Conversion | 2048 | 579122958696.688
NZEXT | Generation & Conversion | 2049 | 618459460289.927
NZEXT | Generation & Conversion | 2050 | 657795961883.165
NZEXT | Generation & Conversion | 2051 | 702757010406.161
NZEXT | Generation & Conversion | 2052 | 747718058929.157
NZEXT | Generation & Conversion | 2053 | 792679107452.1541
NZEXT | Generation & Conversion | 2054 | 837640155975.15
NZEXT | Generation & Conversion | 2055 | 882601204498.146
NZEXT | Generation & Conversion | 2056 | 936136160608.751
NZEXT | Generation & Conversion | 2057 | 989671116719.355
NZEXT | Generation & Conversion | 2058 | 1.0432e+12
NZEXT | Generation & Conversion | 2059 | 1.0967e+12
NZEXT | Generation & Conversion | 2060 | 1.1503e+12
NZEXT | Generation & Conversion | 2061 | 1.1716e+12
NZEXT | Generation & Conversion | 2062 | 1.1929e+12
NZEXT | Generation & Conversion | 2063 | 1.2142e+12
NZEXT | Generation & Conversion | 2064 | 1.2356e+12
NZEXT | Generation & Conversion | 2065 | 1.2569e+12
NZEXT | Transmission | 2025 | 4324853801.278
NZEXT | Transmission | 2026 | 8731515332.2591
NZEXT | Transmission | 2027 | 13219984592.9433
NZEXT | Transmission | 2028 | 17790261583.3306
NZEXT | Transmission | 2029 | 22442346303.4209
NZEXT | Transmission | 2030 | 27176238753.2144
NZEXT | Transmission | 2031 | 31982508412.4074
NZEXT | Transmission | 2032 | 36861155280.9999
NZEXT | Transmission | 2033 | 41812179358.9921
NZEXT | Transmission | 2034 | 46835580646.3839
NZEXT | Transmission | 2035 | 51931359143.1752
NZEXT | Transmission | 2036 | 57150026409.7466
NZEXT | Transmission | 2037 | 62491582446.0981
NZEXT | Transmission | 2038 | 67956027252.2297
NZEXT | Transmission | 2039 | 73543360828.1414
NZEXT | Transmission | 2040 | 79253583173.8332
NZEXT | Transmission | 2041 | 85096035799.8371
NZEXT | Transmission | 2042 | 91070718706.1529
NZEXT | Transmission | 2043 | 97177631892.7808
NZEXT | Transmission | 2044 | 103416775359.721
NZEXT | Transmission | 2045 | 109788149106.973
NZEXT | Transmission | 2046 | 116333531873.675
NZEXT | Transmission | 2047 | 123052923659.827
NZEXT | Transmission | 2048 | 129946324465.429
NZEXT | Transmission | 2049 | 137013734290.481
NZEXT | Transmission | 2050 | 144255153134.983
NZEXT | Transmission | 2051 | 151668251316.077
NZEXT | Transmission | 2052 | 159253028833.764
NZEXT | Transmission | 2053 | 167009485688.042
NZEXT | Transmission | 2054 | 174937621878.913
NZEXT | Transmission | 2055 | 183037437406.376
NZEXT | Transmission | 2056 | 191244382501.68
NZEXT | Transmission | 2057 | 199558457164.826
NZEXT | Transmission | 2058 | 207979661395.814
NZEXT | Transmission | 2059 | 216507995194.644
NZEXT | Transmission | 2060 | 225143458561.315
NZEXT | Transmission | 2061 | 233843272539.74
NZEXT | Transmission | 2062 | 242607437129.917
NZEXT | Transmission | 2063 | 251435952331.847
NZEXT | Transmission | 2064 | 260328818145.53
NZEXT | Transmission | 2065 | 269286034570.966